## Foglio1
scan line | lunghezza (m) | n. fratture | permeability (m2) |  |  | scaled permeability (m2)
|  |  | min | max | log | min | max | log
A | 2 | 190 | 1.89e-13 | 7.59e-13 | -12.1198 | 6.85e-15 | 2.61e-14 | -13.5834
B | 2 | 166 | 1.16e-13 | 7.35e-13 | -12.1337 | 5.72e-15 | 2.43e-14 | -13.6144
C | 2 | 108 | 1.12e-13 | 6.54e-13 | -12.1844 | 9.92e-15 | 5.2e-14 | -13.284
D | 2 | 71 | 8.18e-14 | 4.42e-13 | -12.3546 | 2.22e-15 | 2.9e-14 | -13.5376
E | 2 | 73 | 5.09e-14 | 2.88e-13 | -12.5406 | 2.96e-15 | 1.88e-14 | -13.7258
F | 2 | 99 | 8.56e-14 | 5.79e-13 | -12.2373 | 1.75e-15 | 4.09e-14 | -13.3883
G | 2 | 59 | 1.36e-13 | 2.88e-13 | -12.5406 | 7.49e-15 | 2.59e-14 | -13.5867
H | 2 | 44 | 1.25e-13 | 3.92e-13 | -12.4067 | 1.68e-14 | 3.24e-14 | -13.4895
I | 4 | 291 | 1.2e-13 | 5.96e-13 | -12.2248 | 3.77e-14 | 3.33e-13 | -12.4776
J | 2 | 42 | 9.09e-14 | 2.68e-13 | -12.5719 | 5.79e-15 | 1.86e-14 | -13.7305
K | 2 | 40 | 7.63e-14 | 2.18e-13 | -12.6615 | 4.35e-15 | 1.45e-14 | -13.8386
L | 2 | 82 | 1.31e-13 | 4.83e-13 | -12.3161 | 1.4e-14 | 4.36e-14 | -13.3605
M | 3 | 88 | 8.07e-14 | 3.15e-13 | -12.5017 | 2.25e-14 | 8.73e-14 | -13.059
N | 2 | 56 | 7.87e-14 | 3.75e-13 | -12.426 | 5.52e-15 | 3.61e-13 | -12.4425
O | 2 | 64 | 6.86e-14 | 3.76e-13 | -12.4248 | 9.7e-15 | 1.01e-13 | -12.9957
P | 2 | 47 | 9.16e-14 | 3.34e-13 | -12.4763 | 9.75e-15 | 1.08e-13 | -12.9666
Q | 4 | 69 | 6.01e-14 | 2.33e-13 | -12.6326 | 2.5e-14 | 1.34e-13 | -12.8729
R | 2 | 46 | 7.14e-14 | 2.99e-13 | -12.5243 | 1.12e-13 | 2.36e-13 | -12.6271
S | 2 | 113 | 1.03e-13 | 4.56e-13 | -12.341 | 4.28e-15 | 3.95e-14 | -13.4034
T | 2 | 176 | 1.98e-13 | 5.15e-13 | -12.2882 | 8.58e-15 | 7.48e-14 | -13.1261
U | 2 | 63 | 1.08e-13 | 3.41e-13 | -12.4672 | 3.5e-15 | 4.35e-14 | -13.3615
V | 2 | 65 | 1.43e-13 | 3.6e-13 | -12.4437 | 1.88e-14 | 3.27e-14 | -13.4855
W | 2 | 56 | 9.8e-14 | 3.43e-13 | -12.4647 | 8.73e-15 | 3.35e-14 | -13.475
Y | 2 | 74 | 1.3e-13 | 4.6e-13 | -12.3372 | 2e-14 | 8.37e-14 | -13.0773
Z | 2 | 38 | 9.12e-14 | 1.83e-13 | -12.7375 | 1.11e-14 | 2.72e-14 | -13.5654
permeability = The permeability calculation is based on a parallel plate model of fractures, and a constant default aperture of 1 x 10-3 units is assumed. NEL NOSTRO CASO 10-4
scaled permeability= Scaled apertures can also be used, where aperture A is a function of segment length according to the general equation A = aLb, where a is a constant factor and b is a power law exponent (>= 1)