## Instructions
ACTCOEFF.XLS
This workbook will calculate activities, activity coefficients, and excess Gibbs energies
for several activity models.
Margules | Worksheet using the Margules equation with two adjustable parameters.
Regular | A spreadsheet to calculate VLE for methanol + benzene
using van Laar and Scatchard/Hildbrand theory.
NRTL | Binary NRTL model.
NRTL5 | Multicomponent NRTL with up to 5 components.
UNIQUAC | A spreadsheet to use with the binary UNIQUAC activity coefficient model.
UNIQUAC5 | A spreadsheet to use UNIQUAC with up to 5 components.
ANTOINE | Table of Antoine Coefficients.
UNIFAC (VLE) | A spreadsheet to use with the UNIFAC activity coefficient model
for VLE for up to 5 components.
aij-UNIFAC (VLE) | Database of parameters used by UNIFAC for VLE.
UNIFAC (LLEa,b) | Two spreadsheets to use with the UNIFAC activity coefficient model
for LLE for up to 5 components.
aij-UNIFAC (LLE) | Database of parameters used by UNIFAC for LLE.
LLE | Liquid + Liquid equilibria: Water + MEK example used in the text.
Worksheets are protected. Values in blue may be changed without unlocking the spreadsheet, which will
permit most common calculations.
Copyright 1997-2012, Carl Lira, Richard Elliott
For use with "Introductory Chemical Engineering Thermodynamics" by J.R. Elliott, C.T. Lira
www.egr.msu.edu/~lira/thermtxt.htm

## Margules
Margules Equation
GE/RT = x1 x2 ( A21 x1 + A12 x2 )
| Margules Parameters |  | A12_ | A21_
|  |  | 1.861 | 1.6365
| Table x1 increment |  | 0.05
x1 | x2 | gamma1 | gamma2 | activity1 | activity2 | G(mix) /RT
0 | 1 | 6.4302 | 1 | 0 | 1 | 0
0.05 | 0.95 | 5.2556 | 1.0052 | 0.26278 | 0.95491 | -0.11065
0.1 | 0.9 | 4.3538 | 1.0206 | 0.43538 | 0.91855 | -0.15961
0.15 | 0.85 | 3.6543 | 1.0465 | 0.54815 | 0.88949 | -0.18973
0.2 | 0.8 | 3.1067 | 1.0831 | 0.62134 | 0.86648 | -0.20983
0.25 | 0.75 | 2.6743 | 1.1313 | 0.66856 | 0.84844 | -0.22392
0.3 | 0.7 | 2.33 | 1.1919 | 0.69901 | 0.83435 | -0.2342
0.35 | 0.65 | 2.0542 | 1.2665 | 0.71896 | 0.8232 | -0.24194
0.4 | 0.6 | 1.8318 | 1.3565 | 0.73272 | 0.81393 | -0.24792
0.45 | 0.55 | 1.6517 | 1.4643 | 0.74329 | 0.80538 | -0.25255
0.5 | 0.5 | 1.5055 | 1.5924 | 0.75275 | 0.79621 | -0.25596
0.55 | 0.45 | 1.3866 | 1.744 | 0.76262 | 0.78478 | -0.2581
0.6 | 0.4 | 1.29 | 1.9228 | 0.77401 | 0.76913 | -0.2587
0.65 | 0.35 | 1.2119 | 2.1336 | 0.78776 | 0.74676 | -0.25727
0.7 | 0.3 | 1.1494 | 2.3819 | 0.80455 | 0.71456 | -0.25306
0.75 | 0.25 | 1.1 | 2.6743 | 0.82496 | 0.66856 | -0.24497
0.8 | 0.2 | 1.0619 | 3.0187 | 0.84953 | 0.60374 | -0.23138
0.85 | 0.15 | 1.0338 | 3.4248 | 0.87877 | 0.51371 | -0.20976
0.9 | 0.1 | 1.0147 | 3.9037 | 0.91321 | 0.39037 | -0.17578
0.95 | 0.05 | 1.0036 | 4.4692 | 0.95341 | 0.22346 | -0.12025
1 | 0 | 1 | 5.1372 | 1 | 0 | 0

## Regular
The bubble temperatures and vapor compositions at each temperature are computed
using: (1) the Scatchard-Hildebrand model with zero binary interaction coefficient;
(2) the Scatchard-Hildebrand model with binary interaction coefficient chosen to match
the bubble pressure near the azeotrope; (3) the van Laar model; The system
illustrated below is the methanol+benzene system. The bubble temperatures are computed
by setting the target y1+y2=1 by changing the estimated temperature. This is repeated
for each composition for each model.
Pure Component Data
Antoine Coeff |  |  | A | B | C |  | VL (cm3/mol) |  | d (cal/cm3)1/2
1 | MeOH |  | 8.081 | 1582.271 | 239.726 |  | 40 |  | 14.5
2 | benzene |  | 6.8799 | 1196.76 | 219.161 |  | 88 |  | 9.2
Mixture data to be used in all sets:
Methanol+benzene data from Perry's 6th p13-12 and 13.59 | [6 empty] | P = | 760 | mm Hg
x1 | 0 | 0.026 | 0.05 | 0.088 | 0.164 | 0.28421 | 0.333 | 0.549 | 0.699 | 0.782 | 0.898 | 0.97303 | 0.973 | 1
y1 | 0 | 0.267 | 0.371 | 0.457 | 0.526 |  | 0.559 | 0.595 | 0.633 | 0.665 | 0.76 |  | 0.907 | 1
T (C) | 80.1 | 70.67 | 66.44 | 62.87 | 60.2 |  | 58.64 | 58.02 | 58.1 | 58.47 | 59.9 |  | 62.7 | 64.7
Calculations based on data
T(K) | 353.25 | 343.82 | 339.59 | 336.02 | 333.35 |  | 331.79 | 331.17 | 331.25 | 331.62 | 333.05 |  | 335.85 | 337.85
F1 | 0 | 0.011988 | 0.023364 | 0.042017 | 0.081869 | 0.15289 | 0.18496 | 0.35622 | 0.51352 | 0.61985 | 0.80007 | 0.94253 | 0.94246 | 1
Scatchard-Hildebrand model with zero binary interaction coefficient (x's from above) see plot ---->
x1 | 0 | 0.026 | 0.05 | 0.088 | 0.164 | 0.28421 | 0.333 | 0.549 | 0.699 | 0.782 | 0.898 | 0.97303 | 0.973 | 1
g1 | 4.9569 | 4.8954 | 4.8068 | 4.6265 | 4.1889 | 3.4441 | 3.152 | 2.0509 | 1.5066 | 1.2848 | 1.0722 | 1.0057 | 1.0057 | 1
g2 | 1 | 1.0005 | 1.002 | 1.0065 | 1.0254 | 1.0927 | 1.1389 | 1.6222 | 2.7311 | 4.3317 | 11.648 | 29.023 | 29.0109 | 39.8016
P1sat | 1360.4245 | 1106.0717 | 952.1375 | 793.1757 | 624.0955 | 515.2352 | 495.4532 | 476.6008 | 481.2578 | 471.905 | 438.8193 | 515.2002 | 515.0633 | 759.9949
P2sat | 759.9965 | 635.4177 | 558.0115 | 476.1449 | 386.4323 | 326.8842 | 315.8845 | 305.3454 | 307.9541 | 302.7114 | 284.0489 | 326.8648 | 326.7889 | 458.7727
y1 calc | 0 | 0.18524 | 0.3011 | 0.4249 | 0.56413 | 0.6636 | 0.68426 | 0.70609 | 0.66688 | 0.62387 | 0.55592 | 0.66338 | 0.66319 | 0.99999
y2 calc | 1 | 0.81476 | 0.69889 | 0.57509 | 0.43586 | 0.3364 | 0.31574 | 0.29395 | 0.33311 | 0.37612 | 0.44405 | 0.33662 | 0.3368 | 0
T(K) | 353.2494 | 347.542 | 343.5352 | 338.7874 | 332.7723 | 328.1309 | 327.2006 | 326.2845 | 326.5136 | 326.0516 | 324.353 | 328.1293 | 328.123 | 337.6976 | OBJ
(Syi-1)2 | 2.1551e-11 | 2.4809e-11 | 2.734e-11 | 3.0461e-11 | 3.4067e-11 | 3.7717e-11 | 3.5806e-12 | 1.4196e-09 | 2.3469e-10 | 1.9364e-11 | 8.1005e-10 | 2.6686e-11 | 3.5439e-11 | 4.4469e-11 | 2.7698e-09
[6 empty] | ¦ |  | <----- LLE region ---> |  |  |  | ¦
This table permits calculation of LLE if it exists as above in column G and M (LLE explained in Chap 12) | [15 empty] | The cross-overs in the above diagram are indicative
LLE | Dg*x | x1 | [13 empty] | of LLE. The points represent experimental data.
g1*x1 | 0.00025357 | 0.28421 | [13 empty] | An interaction parameter is necessary to fit the data
g2*x2 | 0 | 0.97303 | [13 empty] | without predicting LLE.
Scatchard-Hildebrand model with binary interaction coefficient kij= | [7 empty] | -0.033097
x1 | 0 | 0.026 | 0.05 | 0.088 | 0.164 | 0.28421 | 0.333 | 0.549 | 0.699 | 0.782 | 0.898 | 0.97303 | 0.973 | 1
g1 | 2.9969 | 2.9496 | 2.8999 | 2.813 | 2.6201 | 2.295 | 2.1632 | 1.6237 | 1.3191 | 1.1843 | 1.0478 | 1.0038 | 1.0038 | 1
g2 | 1 | 1.0004 | 1.0013 | 1.0044 | 1.017 | 1.0613 | 1.0914 | 1.3861 | 1.9717 | 2.6889 | 5.1856 | 9.6355 | 9.6326 | 12.5016
P1sat | 1360.4232 | 1206.1053 | 1097.85 | 970.3827 | 809.732 | 680.2924 | 650.4601 | 593.2755 | 588.0778 | 588.2562 | 598.28 | 668.7655 | 668.6936 | 759.995
P2sat | 759.9959 | 684.8684 | 631.3249 | 567.2759 | 484.7742 | 416.5914 | 400.6269 | 369.7319 | 366.9037 | 367.0008 | 372.4518 | 410.4348 | 410.3963 | 458.7727
y1 calc | 0 | 0.1217 | 0.20945 | 0.31607 | 0.45781 | 0.58386 | 0.61653 | 0.69585 | 0.71347 | 0.71681 | 0.74072 | 0.85951 | 0.8594 | 0.99999
y2 calc | 0.99999 | 0.87802 | 0.79021 | 0.68372 | 0.54231 | 0.41643 | 0.38372 | 0.30411 | 0.28651 | 0.28306 | 0.25921 | 0.14033 | 0.14044 | 0
T(K) | 353.2494 | 349.9045 | 347.3401 | 344.037 | 339.317 | 334.908 | 333.7935 | 331.5318 | 331.3173 | 331.3247 | 331.7369 | 334.4823 | 334.4796 | 337.6976 | OBJ
(Syi-1)2 | 2.9536e-11 | 7.6328e-08 | 1.0927e-07 | 4.6077e-08 | 1.5082e-08 | 8.3635e-08 | 6.5208e-08 | 1.4502e-09 | 1.8438e-10 | 1.5943e-08 | 3.9999e-09 | 2.665e-08 | 2.6614e-08 | 4.415e-11 | 4.7051e-07
Van Laar model with A12 and A21 chosen to match the azeotrope. See plot ---->
For this calculation, experimental azeotrope is taken as x1 = y1 = 0.614, T(C) = 58.3
P1sat | 591.2879 |  | g1 | 1.2853 |  | A12 | 1.9847
P2sat | 368.6508 |  | g2 | 2.0616 |  | A21 | 1.7424
x1 | 0 | 0.026 | 0.05 | 0.088 | 0.164 | 0.28421 | 0.333 | 0.549 | 0.699 | 0.782 | 0.898 | 0.97303 | 0.973 | 1
g1 | 7.2772 | 6.484 | 5.8508 | 5.0084 | 3.7658 | 2.5626 | 2.2402 | 1.4169 | 1.1611 | 1.0797 | 1.0165 | 1.0011 | 1.0011 | 1
g2 | 1 | 1.0015 | 1.0056 | 1.0172 | 1.0598 | 1.1841 | 1.2573 | 1.8007 | 2.5031 | 3.079 | 4.2238 | 5.2625 | 5.262 | 5.711
P1sat | 1360.4232 | 1035.6253 | 885.7867 | 759.2857 | 653.4823 | 605.4583 | 599.3688 | 591.8375 | 593.2068 | 602.2797 | 644.9099 | 716.6531 | 716.608 | 759.995
P2sat | 759.9959 | 600.202 | 524.0995 | 458.4003 | 402.2488 | 376.3476 | 373.0431 | 368.9498 | 369.6946 | 374.6233 | 397.6455 | 435.9169 | 435.893 | 458.7727
y1 calc | 0 | 0.22972 | 0.34096 | 0.44033 | 0.53103 | 0.58022 | 0.58831 | 0.60575 | 0.63349 | 0.66913 | 0.77455 | 0.91856 | 0.91848 | 0.99999
y2 calc | 0.99999 | 0.77037 | 0.65879 | 0.55956 | 0.46895 | 0.41971 | 0.41164 | 0.39424 | 0.36651 | 0.33086 | 0.22542 | 0.0814 | 0.081486 | 0
T(K) | 353.2494 | 345.7698 | 341.6401 | 337.6738 | 333.9083 | 332.0285 | 331.7813 | 331.4727 | 331.529 | 331.8997 | 333.5814 | 336.2127 | 336.2111 | 337.6976 | OBJ
(Syi-1)2 | 2.9535e-11 | 9.5772e-09 | 6.5351e-08 | 1.2702e-08 | 3.0469e-10 | 4.2798e-09 | 2.2514e-09 | 8.2546e-11 | 4.292e-11 | 6.1102e-11 | 1.0644e-09 | 1.3692e-09 | 1.371e-09 | 4.415e-11 | 9.8532e-08
Note on P31: Bubble temperatures can be found across the composition range using Solver by setting this to zero and adjusting B30:O30
Note on J47: First, set this to 331.3 (close to azeotrope T and composition), then adjust kij until cell J48 = 0.
Note on P48: Then, use Solver to adjust B47:O47 to calc bubble T's.
Note on H54: These values are calculated from the activitiy coefficient and composition values at the azeotrope.
Note on P64: After determining the A12 and A21, the bubble temperatures are calculated across the composition range as before.

## NRTL
Parameters |  |  |  | Intermediate Calculations
| Dg12/R(K) | 200 |  | t12 | 0.6708
| Dg21/R(K) | 200 |  | t21 | 0.6708
| a12 = a21 | 0.2 |  | G12 | 0.87445
| T (K) | 298.15 |  | G21 | 0.87445
x1 | x2 | g1 | g2
0 | 1 | 3.5162 | 1
0.05 | 0.95 | 3.1047 | 1.0032
0.1 | 0.9 | 2.7604 | 1.0128
0.15 | 0.85 | 2.4711 | 1.0289
0.2 | 0.8 | 2.2271 | 1.0519
0.25 | 0.75 | 2.0204 | 1.082
0.3 | 0.7 | 1.845 | 1.12
0.35 | 0.65 | 1.6957 | 1.1664
0.4 | 0.6 | 1.5684 | 1.2223
0.45 | 0.55 | 1.4599 | 1.2888
0.5 | 0.5 | 1.3674 | 1.3674
0.55 | 0.45 | 1.2888 | 1.4599
0.6 | 0.4 | 1.2223 | 1.5684
0.65 | 0.35 | 1.1664 | 1.6957
0.7 | 0.3 | 1.12 | 1.845
0.75 | 0.25 | 1.082 | 2.0204
0.8 | 0.2 | 1.0519 | 2.2271
0.85 | 0.15 | 1.0289 | 2.4711
0.9 | 0.1 | 1.0128 | 2.7604
0.95 | 0.05 | 1.0032 | 3.1047
1 | 0 | 1 | 3.5162

## NRTL5
NRTL MODEL
NOTE: The variable and sign conventions are the same as APSEN, not the original publication.
tij = aij + bij/T, other variables as defined on the binary sheet. To reproduce original NRTL, set aij = 0 and set bij = Dgij/R.
T(K) | 298.15
Name | HAc | EtOH | EtAc | H2O | PropAcid
x | 0.2 | 0.2 | 0.2 | 0.2 | 0.2
gamma | 0.90684 | 0.9286 | 1.7828 | 2.4822 | 0.82357
Intermediate Calculations
aij | HAc | EtOH | EtAc | H2O | PropAcid
HAc | 0 | 0 | 0 | -1.9763 | -3.0776 | tau | 0 | -0.84683 | -0.78913 | 0.069276 | 1.1079
EtOH | 0 | 0 | -1.2101 | -0.9852 | 0 |  | 0.75625 | 0 | 0.6271 | 0.028506 | 0.94326
EtAc | 0 | -0.3981 | 0 | -3.7198 | 0 |  | 1.7301 | 0.67315 | 0 | 0.59393 | 2.1909
H2O | 3.3293 | 3.7555 | 9.4632 | 0 | 0 |  | 0.90137 | 1.4881 | 3.7423 | 0 | 2.7046
PropAcid | 2.4452 | 0 | 0 | 0 | 0 |  | -0.798 | -1.2875 | -1.0618 | -0.43401 | 0
bij | HAc | EtOH | EtAc | H2O | PropAcid
HAc | 0 | -252.4821 | -235.2789 | 609.8886 | 1247.8934 | Gij | 1 | 1.2892 | 1.2671 | 0.97943 | 0.71723
EtOH | 225.4756 | 0 | 547.7619 | 302.2365 | 281.2317 |  | 0.79702 | 1 | 0.82851 | 0.99148 | 0.75354
EtAc | 515.8212 | 319.3922 | 0 | 1286.1383 | 653.208 |  | 0.5951 | 0.81714 | 1 | 0.888 | 0.51827
H2O | -723.8881 | -676.0314 | -1705.683 | 0 | 806.3842 |  | 0.76307 | 0.63991 | 0.47309 | 1 | 0.44424
PropAcid | -966.961 | -383.8709 | -316.5893 | -129.399 | 0 |  | 1.2705 | 1.4715 | 1.3751 | 1.1391 | 1
aij | HAc | EtOH | EtAc | H2O | PropAcid | term1 | 0.26125 | -0.2968 | -0.034015 | 0.025833 | 0.76847
HAc | 0 | 0.3 | 0.3 | 0.3 | 0.3 | term2 | 0.88514 | 1.0435 | 0.98877 | 0.99959 | 0.68666
EtOH | 0.3 | 0 | 0.3 | 0.3 | 0.3 | inv term2 | 1.1298 | 0.95827 | 1.0114 | 1.0004 | 1.4563
EtAc | 0.3 | 0.3 | 0 | 0.2 | 0.3 | sq inv t2 | 1.2764 | 0.91828 | 1.0228 | 1.0008 | 2.1209
H2O | 0.3 | 0.3 | 0.2 | 0 | 0.3 | part1 | 0.29516 | -0.28441 | -0.034402 | 0.025843 | 1.1191
PropAcid | 0.3 | 0.3 | 0.3 | 0.3 | 0
[6 empty] | x1 | 0.2 | 0.2 | 0.2 | 0.2 | 0.2
[7 empty] | 0.2 | 0.2 | 0.2 | 0.2 | 0.2
[7 empty] | 0.2 | 0.2 | 0.2 | 0.2 | 0.2
[7 empty] | 0.2 | 0.2 | 0.2 | 0.2 | 0.2
[7 empty] | 0.2 | 0.2 | 0.2 | 0.2 | 0.2
[6 empty] | part2 | -0.16648 | 0.45397 | 0.7743 | 1.046 | -0.98644
[6 empty] | part3 | 0.22646 | 0.24364 | 0.16172 | 0.1627 | 0.32681
[6 empty] | lngamma | -0.097786 | -0.074082 | 0.57818 | 0.90913 | -0.19411

## UNIQUAC
UNIQUAC Calculation |  |  | Note: This spreadsheet uses the form of equations that permits the q of the residual part to differ from q
of the combinatorial part. (Anderson, T.F., Prausnitz, J.,M., Ind. Eng. Chem. Process Des. Dev. 17, 1978, 552-561).
The formulas look a little different because or the use of the intermediate variable 'l', however the equations
are consistent with the method described in the text if the user sets q'=q.
| r | q | q' | l | l-(r/r)l |  | a12 | a21
(1) Methanol | 1.43 | 1.43 | 1.43 | -0.43 | -1.219 |  | -32.78 | 529.57
(2) Benzene | 3.19 | 2.4 | 2.4 | 1.76 | 2.7192
| Table x1 increment |  | 0.05
x1 | x2 | T(C) | T(K) | tau12 | tau21 | theta1 | theta2 | theta'1 | theta'2 | phi1 | phi2 | ln(gam1) | ln(gam2) | gam1 | gam2
0 | 1 | 90 | 363.15 | 1.0945 | 0.23264 | 0 | 1 | 0 | 1 | 0 | 1 | 1.9635 | 0 | 7.124 | 1
0.05 | 0.95 | 90 | 363.15 | 1.0945 | 0.23264 | 0.030406 | 0.96959 | 0.030406 | 0.96959 | 0.02305 | 0.97695 | 1.7109 | 0.0063817 | 5.5339 | 1.0064
0.1 | 0.9 | 90 | 363.15 | 1.0945 | 0.23264 | 0.062093 | 0.93791 | 0.062093 | 0.93791 | 0.047445 | 0.95255 | 1.4898 | 0.02423 | 4.436 | 1.0245
0.15 | 0.85 | 90 | 363.15 | 1.0945 | 0.23264 | 0.095143 | 0.90486 | 0.095143 | 0.90486 | 0.073308 | 0.92669 | 1.2948 | 0.052011 | 3.6503 | 1.0534
0.2 | 0.8 | 90 | 363.15 | 1.0945 | 0.23264 | 0.12965 | 0.87035 | 0.12965 | 0.87035 | 0.10078 | 0.89922 | 1.122 | 0.088612 | 3.0709 | 1.0927
0.25 | 0.75 | 90 | 363.15 | 1.0945 | 0.23264 | 0.1657 | 0.8343 | 0.1657 | 0.8343 | 0.13 | 0.87 | 0.96811 | 0.13323 | 2.633 | 1.1425
0.3 | 0.7 | 90 | 363.15 | 1.0945 | 0.23264 | 0.20341 | 0.79659 | 0.20341 | 0.79659 | 0.16116 | 0.83884 | 0.83071 | 0.1853 | 2.2949 | 1.2036
0.35 | 0.65 | 90 | 363.15 | 1.0945 | 0.23264 | 0.2429 | 0.7571 | 0.2429 | 0.7571 | 0.19444 | 0.80556 | 0.70778 | 0.24445 | 2.0295 | 1.2769
0.4 | 0.6 | 90 | 363.15 | 1.0945 | 0.23264 | 0.28429 | 0.71571 | 0.28429 | 0.71571 | 0.23009 | 0.76991 | 0.59772 | 0.31045 | 1.818 | 1.364
0.45 | 0.55 | 90 | 363.15 | 1.0945 | 0.23264 | 0.32773 | 0.67227 | 0.32773 | 0.67227 | 0.26835 | 0.73165 | 0.49924 | 0.3832 | 1.6475 | 1.467
0.5 | 0.5 | 90 | 363.15 | 1.0945 | 0.23264 | 0.37337 | 0.62663 | 0.37337 | 0.62663 | 0.30952 | 0.69048 | 0.41129 | 0.46275 | 1.5088 | 1.5884
0.55 | 0.45 | 90 | 363.15 | 1.0945 | 0.23264 | 0.42138 | 0.57862 | 0.42138 | 0.57862 | 0.35396 | 0.64604 | 0.33303 | 0.54923 | 1.3952 | 1.7319
0.6 | 0.4 | 90 | 363.15 | 1.0945 | 0.23264 | 0.47195 | 0.52805 | 0.47195 | 0.52805 | 0.40206 | 0.59794 | 0.26379 | 0.64289 | 1.3019 | 1.902
0.65 | 0.35 | 90 | 363.15 | 1.0945 | 0.23264 | 0.52529 | 0.47471 | 0.52529 | 0.47471 | 0.4543 | 0.5457 | 0.20306 | 0.74412 | 1.2251 | 2.1046
0.7 | 0.3 | 90 | 363.15 | 1.0945 | 0.23264 | 0.58164 | 0.41836 | 0.58164 | 0.41836 | 0.51124 | 0.48876 | 0.15043 | 0.85341 | 1.1623 | 2.3476
0.75 | 0.25 | 90 | 363.15 | 1.0945 | 0.23264 | 0.64126 | 0.35874 | 0.64126 | 0.35874 | 0.57353 | 0.42647 | 0.10567 | 0.97145 | 1.1115 | 2.6418
0.8 | 0.2 | 90 | 363.15 | 1.0945 | 0.23264 | 0.70443 | 0.29557 | 0.70443 | 0.29557 | 0.64198 | 0.35802 | 0.068632 | 1.0991 | 1.071 | 3.0014
0.85 | 0.15 | 90 | 363.15 | 1.0945 | 0.23264 | 0.7715 | 0.2285 | 0.7715 | 0.2285 | 0.71753 | 0.28247 | 0.039315 | 1.2374 | 1.0401 | 3.4465
0.9 | 0.1 | 90 | 363.15 | 1.0945 | 0.23264 | 0.84283 | 0.15717 | 0.84283 | 0.15717 | 0.80137 | 0.19863 | 0.017862 | 1.3877 | 1.018 | 4.0056
0.95 | 0.05 | 90 | 363.15 | 1.0945 | 0.23264 | 0.91884 | 0.081163 | 0.91884 | 0.081163 | 0.89493 | 0.10507 | 0.0045841 | 1.5518 | 1.0046 | 4.72
1 | 0 | 90 | 363.15 | 1.0945 | 0.23264 | 1 | 0 | 1 | 0 | 1 | 0 | 0 | 1.732 | 1 | 5.6518

## UNIQUAC5
UNIQUAC5
This spreadsheet is constructed to calculate activity coefficients for up to 5 components
using the UNIQUAC activity coefficient expression. Antoine coeffients are optional.
Enter T, component names, aij's, r, q, and composition values.
| 1 | 2 | 3 | 4 | 5
Antoine A | 8.0713 | 7.2807
Antoine B | 1730.63 | 1434.2011 | [9 empty] | Table for LLE as described in text.
Antoine C | 233.426 | 246.499 | [9 empty] | Can be used for binary or ternary.
Psat (mmHg) | 23.6864 | 99.5715 | 1 | 1 | 1 | [6 empty] | Follow text instructions to create macro
y | 0.22827 | 0.77172 | 8.5321e-06 | 4.3346e-13 | 1.2055e-13 | Scroll right for LLE iteration table. | [6 empty] | 1 | 2 | 3 | Unhide columns G-R for LLE iterations.
Pcalc (mm Hg) | 98.4929 | [10 empty] | Ki,old | 0.53096 | 5.0625 | 2.6116
T (K) = | 298.15 | Phase a |  |  |  | Phase b | [5 empty] | Ki,new | 0.53096 | 5.0625 | 2.6116
| 1 | 2 | 3 | 4 | 5 |  | 1 | 2 | 3 | 4 | 5 | xai,old | 0.89109 | 0.098913 | 0.01
Name | Water | MEK | Acetic |  |  | Name | Water | MEK | Acetic | 0 | 0 | xai,new | 0.89109 | 0.098913 | 0.01
x | 0.89109 | 0.098913 | 0.01 | 1e-11 | 1e-11 | x | 0.47314 | 0.50074 | 0.026116 | 1e-11 | 1e-11 | xbi,old | 0.47314 | 0.50074 | 0.026116
g | 1.0652 | 7.7175 | 0.084035 | 4.2692 | 1.1873 | g | 2.0062 | 1.5244 | 0.032178 | 1.0186 | 0.69739 | xbi,new | 0.47314 | 0.50075 | 0.026116
xg | 0.94919 | 0.76336 | 0.00084035 | 4.2692e-11 | 1.1873e-11 | xg | 0.94921 | 0.76335 | 0.00084036 | 1.0186e-11 | 6.9739e-12
r | 0.92 | 3.2479 | 2.2024 | 3.19 | 1.43 | [6 empty] | To avoid having the screen jump to follow the
q | 1.4 | 2.876 | 2.072 | 2.4 | 1.43 | [6 empty] | cursor during macro execution, just hide ALL
F | 0.70485 | 0.27621 | 0.018936 | 2.7427e-11 | 1.2295e-11 | F | 0.20541 | 0.76745 | 0.027142 | 1.5053e-11 | 6.748e-12 | of the columns that contain the activity coefficient
q | 0.80345 | 0.18321 | 0.013344 | 1.5457e-11 | 9.2097e-12 | q | 0.30715 | 0.66776 | 0.025091 | 1.1128e-11 | 6.6307e-12 | calculations before executing the macro.
Sixiri | 1.1631 | Sixiqi | 1.5527 |  |  | Sixiri | 2.1192 | Sixiqi | 2.1566
aij matrix (i = row, j=column), enter 0's for unused cells
| 1 | 2 | 3 | 4 | 5
1 | 1 | -2.0882 | 254.15 | 0 | 0 | Note: to minimize the possibility of errors, all of the pure component
2 | 345.53 | 1 | -254.13 | 0 | 0 | and binary parameters are taken from the tables on the left.
3 | -301.02 | -4.5537 | 1 | 0 | 0 | There is only one place to enter pure component or binary parameters.
4 | 0 | 0 | 0 | 1 | 0
5 | 0 | 0 | 0 | 0 | 1
tij matrix (i = row, j=column)
| 1 | 2 | 3 | 4 | 5
1 | 1 | 1.007 | 0.42638 | 1 | 1
2 | 0.31383 | 1 | 2.3452 | 1 | 1
3 | 2.7446 | 1.0154 | 1 | 1 | 1
4 | 1 | 1 | 1 | 1 | 1
5 | 1 | 1 | 1 | 1 | 1
ln(gcomb) | 0.032001 | 0.63061 | 0.46027 | 1.6777 | 0.3065 | ln(gcomb) | 0.22908 | 0.040238 | 0.032075 | 0.51078 | -0.067036
Si(qitij) | 0.89757 | 1.0059 | 0.78558 | 1 | 1 | Si(qitij) | 0.58557 | 1.0025 | 1.7221 | 1 | 1
qj/Si(qitij) | 0.89514 | 0.18214 | 0.016987 | 1.5457e-11 | 9.2097e-12 | qj/Si(qitij) | 0.52452 | 0.66607 | 0.01457 | 1.1128e-11 | 6.6307e-12
Sj{qjtkj/(Siqitij)} | 1.0858 | 0.5029 | 2.6587 | 1.0943 | 1.0943 | Sj{qjtkj/(Siqitij)} | 1.2015 | 0.86485 | 2.1305 | 1.2052 | 1.2052
ln(gresid) | 0.031169 | 1.4129 | -2.9368 | -0.22624 | -0.1348 | ln(gresid) | 0.46715 | 0.38139 | -3.4685 | -0.49239 | -0.29338
ZOOM in to see subscripts clearly, the i's and j's look the same when the font is small.

## UNIFAC (VLE)
Instructions: Type the temperature of interest in centigrade. Then enter the number
of occurences of each functional group in each component.
Further instructions are given in comment boxes. Use View…Comment…to show or hide them.
| P= | 745.5159 | mmHg
| T(oC)= | 80.37 | oC
Table 1. Antoine Coefficients (mmHg) log10(Psat)=A-B/(T+C) where T[=] oC
|  | comp1 | comp2 | comp3 | comp4 | comp5
| A | 8.8783 | 8.0713 |  | 8.1122 | 6.8763
| B | 2010.33 | 1730.63 |  | 1592.864 | 1075.78
| C | 252.636 | 233.426 |  | 226.184 | 233.205
| Psat[mmHg] | 694.0196 | 359.8872 |  | 824.4594 | 2790.1374
| yi | 0.58963 | 0.41037 | 0 | 1.2248e-20 | 4.7184e-19
Table 2. Component Structure Information and Activity Coefficient Calculation.
|  | comp1 | comp2 | comp3 | comp4 | comp5
|  | IPA | Water | C2-COOH | EtOH | C5H12
| xi | 0.5 | 0.5 | 1e-20 | 1e-20 | 1e-20 |  |  |  |  | Xi | [5 empty] | Q | [5 empty] | Si(QiYij) | [5 empty] | Qj/Si(QiYij) | [5 empty] | Sj{QjYkj/(SiQiYij)} | [5 empty] | ln G
SubGroup | gi | 1.2668 | 1.7002 | 0.97983 | 1.1075 | 12.6074 | Sinj(i)xi |  | 1 | 2 | 3 | 4 | 5 | mix | 1 | 2 | 3 | 4 | 5 | mix | 1 | 2 | 3 | 4 | 5 | mix | 1 | 2 | 3 | 4 | 5 | mix | 1 | 2 | 3 | 4 | 5 | mix | 1 | 2 | 3 | 4 | 5 | mix
1 | CH3 | 2 |  | 1 | 1 | 2 | 1 | CH3 | 0.5 | 0 | 0.33333 | 0.33333 | 0.4 | 0.4 | 0.54289 | 0 | 0.32466 | 0.32767 | 0.51146 | 0.37489 | 0.86267 | 0.42801 | 0.72347 | 0.83423 | 1 | 0.72816 | 0.62932 | 0 | 0.44875 | 0.39278 | 0.51146 | 0.51484 | 0.76981 | 0.024036 | 0.86494 | 0.70021 | 1 | 0.62032 | 0.32047 | 1.5472 | 0.38903 | 0.40792 | 0 | 0.59098
2 | CH2 |  |  | 1 | 1 | 3 | 5e-20 | CH2 | 0 | 0 | 0.33333 | 0.33333 | 0.6 | 2e-20 | 0 | 0 | 0.20674 | 0.20866 | 0.48854 | 1.1936e-20 | 0.86267 | 0.42801 | 0.72347 | 0.83423 | 1 | 0.72816 | 0 | 0 | 0.28576 | 0.25012 | 0.48854 | 1.6392e-20 | 0.76981 | 0.024036 | 0.86494 | 0.70021 | 1 | 0.62032 | 0.20407 | 0.98527 | 0.24773 | 0.25976 | 0 | 0.37633
3 | CH | 1 |  |  |  |  | 0.5 | CH | 0.25 | 0 | 0 | 0 | 0 | 0.2 | 0.072983 | 0 | 0 | 0 | 0 | 0.050398 | 0.86267 | 0.42801 | 0.72347 | 0.83423 | 1 | 0.72816 | 0.084602 | 0 | 0 | 0 | 0 | 0.069213 | 0.76981 | 0.024036 | 0.86494 | 0.70021 | 1 | 0.62032 | 0.086164 | 0.416 | 0.1046 | 0.10968 | 0 | 0.1589
9 | ACH | [5 empty] | 0 | ACH | 0 | 0 | 0 | 0 | 0 | 0 | 0 | 0 | 0 | 0 | 0 | 0 | 0.8162 | 0.35886 | 0.83988 | 0.81103 | 0.84121 | 0.67467 | 0 | 0 | 0 | 0 | 0 | 0 | 0.88732 | 0.07757 | 0.94432 | 0.81788 | 1.032 | 0.70994 | 0.12631 | 0.77891 | 0.092071 | 0.15663 | 0.056385 | 0.27344
10 | AC | [5 empty] | 0 | AC | 0 | 0 | 0 | 0 | 0 | 0 | 0 | 0 | 0 | 0 | 0 | 0 | 0.8162 | 0.35886 | 0.83988 | 0.81103 | 0.84121 | 0.67467 | 0 | 0 | 0 | 0 | 0 | 0 | 0.88732 | 0.07757 | 0.94432 | 0.81788 | 1.032 | 0.70994 | 0.037893 | 0.23367 | 0.027621 | 0.046989 | 0.016916 | 0.082031
11 | ACCH3 | [5 empty] | 0 | ACCH3 | 0 | 0 | 0 | 0 | 0 | 0 | 0 | 0 | 0 | 0 | 0 | 0 | 0.85311 | 0.34366 | 0.79132 | 0.86298 | 0.80542 | 0.69545 | 0 | 0 | 0 | 0 | 0 | 0 | 0.96338 | 1.0087e-07 | 0.96685 | 0.87928 | 1.2179 | 0.74232 | 0.18924 | 2.0019 | 0.25866 | 0.25951 | -0.0014944 | 0.60101
12 | ACCH2 | [5 empty] | 0 | ACCH2 | 0 | 0 | 0 | 0 | 0 | 0 | 0 | 0 | 0 | 0 | 0 | 0 | 0.85311 | 0.34366 | 0.79132 | 0.86298 | 0.80542 | 0.69545 | 0 | 0 | 0 | 0 | 0 | 0 | 0.96338 | 1.0087e-07 | 0.96685 | 0.87928 | 1.2179 | 0.74232 | 0.12903 | 1.365 | 0.17636 | 0.17694 | -0.0010189 | 0.40978
14 | OH | 1 |  |  | 1 |  | 0.5 | OH | 0.25 | 0 | 0 | 0.33333 | 0 | 0.2 | 0.38412 | 0 | 0 | 0.46368 | 0 | 0.26525 | 0.42193 | 1.9118 | 0.75093 | 0.4966 | 0.06139 | 0.88299 | 0.91039 | 0 | 0 | 0.9337 | 0 | 0.3004 | 1.3691 | 0.3679 | 0.95722 | 1.3468 | 0.64249 | 0.9485 | 0.5926 | -0.019145 | 0.39507 | 0.42385 | 3.7776 | 0.21113
15 | CH3OH | [5 empty] | 0 | CH3OH | 0 | 0 | 0 | 0 | 0 | 0 | 0 | 0 | 0 | 0 | 0 | 0 | 0.65181 | 0.44079 | 0.25316 | 0.75798 | 0.13916 | 0.5865 | 0 | 0 | 0 | 0 | 0 | 0 | 1.1313 | 1.6686 | 2.2098 | 1.0751 | 0.95437 | 1.9434 | 0.42482 | 0.21562 | 0.23472 | 0.28929 | 2.8895 | -0.58686
16 | H2O |  | 1 |  |  |  | 0.5 | H2O | 0 | 1 | 0 | 0 | 0 | 0.2 | 0 | 1 | 0 | 0 | 0 | 0.30946 | 0.15612 | 1 | 0.57784 | 0.18348 | 0.024036 | 0.41727 | 0 | 1 | 0 | 0 | 0 | 0.74163 | 2.0461 | 1 | 1.2011 | 2.0602 | 0.42801 | 1.5659 | 1.1355 | 0 | 0.48629 | 0.8896 | 6.0203 | 0.43133
17 | ACOH | [5 empty] | 0 | ACOH | 0 | 0 | 0 | 0 | 0 | 0 | 0 | 0 | 0 | 0 | 0 | 0 | 0.81496 | 0.39935 | 0.49566 | 0.97897 | 0.023037 | 0.68634 | 0 | 0 | 0 | 0 | 0 | 0 | 3.5932 | 5.4866 | 0.60467 | 3.6443 | 0.45834 | 5.4144 | -1.6242 | -2.4267 | 0.7461 | -1.7836 | 2.9324 | -2.7459
18 | CH3CO | [5 empty] | 0 | CH3CO | 0 | 0 | 0 | 0 | 0 | 0 | 0 | 0 | 0 | 0 | 0 | 0 | 0.46293 | 1.738 | 1.2261 | 0.50499 | 0.25987 | 0.85751 | 0 | 0 | 0 | 0 | 0 | 0 | 1.2335 | 0.26275 | 0.80924 | 1.1823 | 0.9271 | 0.92497 | 0.79852 | 0.27457 | -0.019513 | 0.74533 | 2.1137 | 0.34038
20 | CHO | [5 empty] | 0 | CHO | 0 | 0 | 0 | 0 | 0 | 0 | 0 | 0 | 0 | 0 | 0 | 0 | 0.77401 | 1.3884 | 0.82668 | 0.9038 | 0.14734 | 0.96413 | 0 | 0 | 0 | 0 | 0 | 0 | 0.37464 | 0.25665 | 0.38429 | 0.36287 | 0.2392 | 0.39732 | 0.83569 | 0.39363 | 0.76414 | 0.69989 | 2.5367 | 0.60597
21 | CH3COO | [5 empty] | 0 | CH3COO | 0 | 0 | 0 | 0 | 0 | 0 | 0 | 0 | 0 | 0 | 0 | 0 | 0.608 | 0.81373 | 1.2431 | 0.62651 | 0.51864 | 0.67167 | 0 | 0 | 0 | 0 | 0 | 0 | 0.9707 | 0.56666 | 0.6625 | 0.93101 | 0.72272 | 0.99241 | 0.91045 | 1.105 | 0.20711 | 0.92721 | 1.6136 | 0.70085
29 | CH2NH2 | [5 empty] | 0 | CH2NH2 | 0 | 0 | 0 | 0 | 0 | 0 | 0 | 0 | 0 | 0 | 0 | 0 | 0.57834 | 0.87084 | 0.64418 | 0.62968 | 0.33041 | 0.66886 | 0 | 0 | 0 | 0 | 0 | 0 | 2.5875 | 2.5462 | 1.6527 | 2.5564 | 1.09 | 3.122 | -1.2853 | -1.7402 | -0.26323 | -1.352 | 1.2575 | -2.1257
36 | ACNH2 | [5 empty] | 0 | ACNH2 | 0 | 0 | 0 | 0 | 0 | 0 | 0 | 0 | 0 | 0 | 0 | 0 | 0.49103 | 0.50261 | 0.15522 | 0.57741 | 0.073949 | 0.49461 | 0 | 0 | 0 | 0 | 0 | 0 | 0.98479 | 2.6282 | 2.6413 | 1.0064 | 0.03988 | 2.288 | 0.5928 | -0.76722 | 0.18086 | 0.4429 | 2.9086 | -0.47654
42 | COOH |  |  | 1 |  |  | 1e-20 | COOH | 0 | 0 | 0.33333 | 0 | 0 | 4e-21 | 0 | 0 | 0.46861 | 0 | 0 | 5.4111e-21 | 0.31305 | 1.0407 | 0.54995 | 0.34618 | 0.15307 | 0.53822 | 0 | 0 | 0.85209 | 0 | 0 | 1.0054e-20 | 1.6881 | 1.2058 | 1.1532 | 1.6947 | 0.40988 | 1.5942 | 0.57928 | -0.30073 | 0.54441 | 0.44804 | 3.0196 | 0.031011
49 | CCL2 | [5 empty] | 0 | CCL2 | 0 | 0 | 0 | 0 | 0 | 0 | 0 | 0 | 0 | 0 | 0 | 0 | 0.84835 | 0.35073 | 0.9882 | 0.84616 | 0.85893 | 0.69435 | 0 | 0 | 0 | 0 | 0 | 0 | 0.85295 | 0.1347 | 0.85022 | 0.7937 | 0.90805 | 0.69779 | 0.45106 | 2.7701 | 0.23407 | 0.54061 | 0.35335 | 0.96579
51 | CCL3 | [5 empty] | 0 | CCL3 | 0 | 0 | 0 | 0 | 0 | 0 | 0 | 0 | 0 | 0 | 0 | 0 | 1.081 | 0.36769 | 0.91417 | 1.1119 | 0.93199 | 0.86025 | 0 | 0 | 0 | 0 | 0 | 0 | 0.7551 | 0.096447 | 0.86677 | 0.69393 | 0.90139 | 0.63481 | 0.36478 | 4.1585 | 0.48698 | 0.43689 | 0.36918 | 1.1263
99 | CON(CH2)2 | [5 empty] | 0 | CON(CH2)2 | 0 | 0 | 0 | 0 | 0 | 0 | 0 | 0 | 0 | 0 | 0 | 0 | 1.3437 | 0.094076 | 1.3471 | 1.5515 | 0.34046 | 0.95698 | 0 | 0 | 0 | 0 | 0 | 0 | 0.95761 | 4.2235 | 1.718 | 0.89962 | 0.92393 | 3.7702 | -0.45849 | -1.558 | -1.8409 | -0.61394 | 2.0902 | -4.9399
| Sknk(i)xi | 2 | 0.5 | 3e-20 | 3e-20 | 5e-20 | 2.5 | SiXiQi | 0.781 | 1.4 | 0.87067 | 0.86267 | 0.6632 | 0.9048
| N groups | 4 | 1 | 3 | 3 | 5
| q | 3.124 | 1.4 | 2.612 | 2.588 | 3.316
| r | 3.2491 | 0.92 | 2.8768 | 2.5755 | 3.8254
| qi | 0.69054 | 0.30946 | 1.1547e-20 | 1.1441e-20 | 1.466e-20
| Fi | 0.77933 | 0.22067 | 1.3801e-20 | 1.2355e-20 | 1.8351e-20
| lngC | 0.0041884 | 0.099406 | 0.16247 | 0.015186 | 0.22333
| lngRo | 1.3197 | 0 | 1.1812 | 1.0915 | 0
| lngR | 1.552 | 0.43133 | 0.99832 | 1.1784 | 2.311
Note on C9: As distributed, this cell has a formula to calculate the bubble pressure.
Note on G13: Enter Antoine constants or vapor pressures if you want bubble P and vapor phase concentrations calculated automatically.
Note on G17: Vapor phase mole fractions calculated automatically.
Note on G21: Liquid phase mole fractions. Enter a very small number like 1E-20 or smaller for absent compounds - don't use zero.
Note on A23: The sub-groups available in this table may be changed in this column by changing the SubGroup number. If you change a sub-group here, be sure to edit the component structure information in the table. Available subgroups and subgroup numbers are in Table 2 of sheet "aij-UNIFAC (VLE)".
Note on G23: Enter the number of occurences of a chemical structure in this table for each component. Residual group interaction parameters are not available for all groups, and are treated as zero if unavailable. Check Table 1 on sheet "aij-UNIFAC (VLE)".
Note on G45: Note that columns H:AS are hidden. They contain intermediate calculations. Unprotect the sheet and unhide them to see the calculations.

## aij-UNIFAC (VLE)
Parameters from "Chemical Engineering Thermodynamics", Y.V.C. Rao,
Sangam Books, London, 1997.
Table 3. Interaction Parameters to be used in the calculations for the selected groups as indicated on sheet "UNIFAC (VLE)".
Table 1. Residual Group Interaction Parameters for Main Groups. | [17 empty] | Do not edit this table unless you want to reprogram. Change values in Tables 1 and 2 unless you want to reprogram.
For a new main group, carefully replace all entries for the row and column associated with the new group. You must unprotect
the sheet, and then change only the values in blue. See Table 2 on this sheet for subgroup parameters. | [17 empty] | T= | 80.37 | C
(The chemical structures for the main groups listed here are shown in Table 2 below). | [22 empty] | aij (i=column, j=row)
NOTE: BLANK CELLS MEAN THE VALUE IS UNAVAILABLE AND A VALUE OF ZERO IS USED IN CALCULATIONS. | [17 empty] | Sub | Main |  |  |  | 1 | 1 | 1 | 3 | 3 | 4 | 4 | 5 | 6 | 7 | 8 | 9 | 10 | 11 | 14 | 17 | 20 | 22 | 23 | 46
| 1 | 2 | 3 | 4 | 5 | 6 | 7 | 8 | 9 | 10 | 11 | 14 | 17 | 20 | 22 | 23 | 46 | Group | Group |  | R | Q | CH3 | CH2 | CH | ACH | AC | ACCH3 | ACCH2 | OH | CH3OH | H2O | ACOH | CH3CO | CHO | CH3COO | CH2NH2 | ACNH2 | COOH | CCL2 | CCL3 | CON(CH2)2
1 | 0 | 86.02 | 61.13 | 76.5 | 986.5 | 697.2 | 1318 | 1333 | 476.4 | 677 | 232.1 | 391.5 | 920.7 | 663.5 | 53.76 | 24.9 | 380.9 | 1 | 1 | CH3 | 0.9011 | 0.848 | 0 | 0 | 0 | 61.13 | 61.13 | 76.5 | 76.5 | 986.5 | 697.2 | 1318 | 1333 | 476.4 | 677 | 232.1 | 391.5 | 920.7 | 663.5 | 53.76 | 24.9 | 380.9 | CH3
2 | -35.36 | 0 | 38.81 | 74.15 | 524.1 | 787.6 | 270.6 | 526.1 | 182.6 | 448.8 | 37.85 | 240.9 | 749.3 | 318.9 | 58.55 | -13.99 | 200.2 | 2 | 1 | CH2 | 0.6744 | 0.54 | 0 | 0 | 0 | 61.13 | 61.13 | 76.5 | 76.5 | 986.5 | 697.2 | 1318 | 1333 | 476.4 | 677 | 232.1 | 391.5 | 920.7 | 663.5 | 53.76 | 24.9 | 380.9 | CH2
3 | -11.12 | 3.446 | 0 | 167 | 636.1 | 637.3 | 903.8 | 1329 | 25.77 | 347.3 | 5.994 | 161.7 | 648.2 | 537.4 | -144.4 | -231.9 |  | 3 | 1 | CH | 0.4469 | 0.228 | 0 | 0 | 0 | 61.13 | 61.13 | 76.5 | 76.5 | 986.5 | 697.2 | 1318 | 1333 | 476.4 | 677 | 232.1 | 391.5 | 920.7 | 663.5 | 53.76 | 24.9 | 380.9 | CH
4 | -69.7 | -113.6 | -146.8 | 0 | 803.2 | 603.2 | 5695 | 884.9 | -52.1 | 586.6 | 5688 | 19.02 | 664.2 | 872.3 | -111 | -80.25 |  | 9 | 3 | ACH | 0.5313 | 0.4 | -11.12 | -11.12 | -11.12 | 0 | 0 | 167 | 167 | 636.1 | 637.3 | 903.8 | 1329 | 25.77 | 347.3 | 5.994 | 161.7 | 648.2 | 537.4 | -144.4 | -231.9 | 0 | ACH
5 | 156.4 | 457 | 89.6 | 25.82 | 0 | -137.1 | 353.5 | -259.7 | 84 | -203.6 | 101.1 | 8.642 | -52.39 | 199 | 65.28 | -98.12 | -382.7 | 10 | 3 | AC | 0.3652 | 0.12 | -11.12 | -11.12 | -11.12 | 0 | 0 | 167 | 167 | 636.1 | 637.3 | 903.8 | 1329 | 25.77 | 347.3 | 5.994 | 161.7 | 648.2 | 537.4 | -144.4 | -231.9 | 0 | AC
6 | 16.51 | -12.52 | -50 | -44.5 | 249.1 | 0 | -181 | -101.7 | 23.39 | 306.4 | -10.72 | 359.3 | 489.7 | -202 | -102.5 | -139.4 |  | 11 | 4 | ACCH3 | 1.2663 | 0.968 | -69.7 | -69.7 | -69.7 | -146.8 | -146.8 | 0 | 0 | 803.2 | 603.2 | 5695 | 884.9 | -52.1 | 586.6 | 5688 | 19.02 | 664.2 | 872.3 | -111 | -80.25 | 0 | ACCH3
7 | 300 | 496.1 | 362.3 | 377.6 | -229.1 | 289.6 | 0 | 324.5 | -195.4 | -116 | 72.87 | 48.89 | 243.2 | -14.09 | 370.4 | 353.7 | 835.6 | 12 | 4 | ACCH2 | 1.0396 | 0.66 | -69.7 | -69.7 | -69.7 | -146.8 | -146.8 | 0 | 0 | 803.2 | 603.2 | 5695 | 884.9 | -52.1 | 586.6 | 5688 | 19.02 | 664.2 | 872.3 | -111 | -80.25 | 0 | ACCH2
8 | 275.8 | 217.5 | 25.34 | 244.2 | -451.6 | -265.2 | -601.8 | 0 | -356.1 | -271.1 | -449.4 |  | 119.9 | 408.9 |  |  |  | 14 | 5 | OH | 1 | 1.2 | 156.4 | 156.4 | 156.4 | 89.6 | 89.6 | 25.82 | 25.82 | 0 | -137.1 | 353.5 | -259.7 | 84 | -203.6 | 101.1 | 8.642 | -52.39 | 199 | 65.28 | -98.12 | -382.7 | OH
9 | 26.76 | 42.92 | 140.1 | 365.8 | 164.5 | 108.7 | 472.5 | -133.1 | 0 | -37.36 | -213.7 |  | 6201 | 669.4 | -130.3 | -354.6 |  | 15 | 6 | CH3OH | 1.4311 | 1.432 | 16.51 | 16.51 | 16.51 | -50 | -50 | -44.5 | -44.5 | 249.1 | 0 | -181 | -101.7 | 23.39 | 306.4 | -10.72 | 359.3 | 489.7 | -202 | -102.5 | -139.4 | 0 | CH3OH
10 | 505.7 | 56.3 | 23.39 | 106 | 529 | -340.2 | 480.8 | -155.6 | 128 | 0 | -110.3 |  |  | 497.5 | 67.52 | -483.7 |  | 16 | 7 | H2O | 0.92 | 1.4 | 300 | 300 | 300 | 362.3 | 362.3 | 377.6 | 377.6 | -229.1 | 289.6 | 0 | 324.5 | -195.4 | -116 | 72.87 | 48.89 | 243.2 | -14.09 | 370.4 | 353.7 | 835.6 | H2O
11 | 114.8 | 132.1 | 85.84 | -170 | 245.4 | 249.6 | 200.8 | -36.72 | 372.2 | 185.1 | 0 |  | 475.5 | 660.2 | 108.9 | -209.7 |  | 17 | 8 | ACOH | 0.8952 | 0.68 | 275.8 | 275.8 | 275.8 | 25.34 | 25.34 | 244.2 | 244.2 | -451.6 | -265.2 | -601.8 | 0 | -356.1 | -271.1 | -449.4 | 0 | 119.9 | 408.9 | 0 | 0 | 0 | ACOH
14 | -30.48 | 1.163 | -44.85 | 296.4 | -242.8 | -481.7 | -330.4 |  |  |  |  | 0 | -200.7 |  |  |  |  | 18 | 9 | CH3CO | 1.6724 | 1.488 | 26.76 | 26.76 | 26.76 | 140.1 | 140.1 | 365.8 | 365.8 | 164.5 | 108.7 | 472.5 | -133.1 | 0 | -37.36 | -213.7 | 0 | 6201 | 669.4 | -130.3 | -354.6 | 0 | CH3CO
17 | 1139 | 2000 | 247.5 | 762.8 | -17.4 | -118.1 | -341.6 | -253.1 | -450.3 |  | -294.8 | -15.07 | 0 | -396 | -111 |  |  | 20 | 10 | CHO | 0.998 | 0.948 | 505.7 | 505.7 | 505.7 | 23.39 | 23.39 | 106 | 106 | 529 | -340.2 | 480.8 | -155.6 | 128 | 0 | -110.3 | 0 | 0 | 497.5 | 67.52 | -483.7 | 0 | CHO
20 | 315.3 | 1264 | 62.32 | 89.96 | -151 | 339.8 | -66.17 | -11 | -297.8 | -165.5 | -256.3 |  | 493.8 | 0 | -44.7 | 39.63 | -322.3 | 21 | 11 | CH3COO | 1.9031 | 1.728 | 114.8 | 114.8 | 114.8 | 85.84 | 85.84 | -170 | -170 | 245.4 | 249.6 | 200.8 | -36.72 | 372.2 | 185.1 | 0 | 0 | 475.5 | 660.2 | 108.9 | -209.7 | 0 | CH3COO
22 | 34.1 | -23.5 | 121.3 | 140.8 | 527.6 | 669.9 | 708.7 |  | 82.86 | 190.6 | -133 |  | 140.8 | 543.3 | 0 | 0 |  | 29 | 14 | CH2NH2 | 1.3692 | 1.236 | -30.48 | -30.48 | -30.48 | -44.85 | -44.85 | 296.4 | 296.4 | -242.8 | -481.7 | -330.4 | 0 | 0 | 0 | 0 | 0 | -200.7 | 0 | 0 | 0 | 0 | CH2NH2
23 | 36.7 | 51.06 | 228.5 | 69.9 | 742.1 | 649.1 | 826.8 |  | 552.1 | 242.8 | 176.5 |  |  | 504.2 | -84.53 | 0 |  | 36 | 17 | ACNH2 | 1.06 | 0.816 | 1139 | 1139 | 1139 | 247.5 | 247.5 | 762.8 | 762.8 | -17.4 | -118.1 | -341.6 | -253.1 | -450.3 | 0 | -294.8 | -15.07 | 0 | -396 | -111 | 0 | 0 | ACNH2
46 | 27.97 | 9.755 |  |  | 394.8 |  | -509.3 | [6 empty] | -70.25 |  |  | 0 | 42 | 20 | COOH | 1.3013 | 1.224 | 315.3 | 315.3 | 315.3 | 62.32 | 62.32 | 89.96 | 89.96 | -151 | 339.8 | -66.17 | -11 | -297.8 | -165.5 | -256.3 | 0 | 493.8 | 0 | -44.7 | 39.63 | -322.3 | COOH
[18 empty] | 49 | 22 | CCL2 | 1.8016 | 1.448 | 34.1 | 34.1 | 34.1 | 121.3 | 121.3 | 140.8 | 140.8 | 527.6 | 669.9 | 708.7 | 0 | 82.86 | 190.6 | -133 | 0 | 140.8 | 543.3 | 0 | 0 | 0 | CCL2
[18 empty] | 51 | 23 | CCL3 | 2.6401 | 2.184 | 36.7 | 36.7 | 36.7 | 228.5 | 228.5 | 69.9 | 69.9 | 742.1 | 649.1 | 826.8 | 0 | 552.1 | 242.8 | 176.5 | 0 | 0 | 504.2 | -84.53 | 0 | 0 | CCL3
Table 2. Sub-group Surface and Volume Parameters. | [17 empty] | 99 | 46 | CON(CH2)2 | 2.4054 | 1.812 | 27.97 | 27.97 | 27.97 | 0 | 0 | 0 | 0 | 394.8 | 0 | -509.3 | 0 | 0 | 0 | 0 | 0 | 0 | -70.25 | 0 | 0 | 0 | CON(CH2)2
All sub-groups within a main group use the same residual group interaction parameters from Table 1.
To add a new sub-group, unprotect the sheet and overwrite one of the existing rows unless you want to reprogram. If the new
sub-group belongs to a main group that is not already listed, a row and column in Table 1 will also need to be changed. | [19 empty] | Table 4. Matrix of Y values used in calculations on sheet "UNIFAC (VLE).
Do not edit this table unless you want to reprogram. Change values in Tables 1 and 2 unless you want to reprogram.
SubGroup | MainGroup |  | R | Q | [15 empty] | Y
1 | 1 | CH3 | 0.9011 | 0.848 | [16 empty] | CH3 | CH2 | CH | ACH | AC | ACCH3 | ACCH2 | OH | CH3OH | H2O | ACOH | CH3CO | CHO | CH3COO | CH2NH2 | ACNH2 | COOH | CCL2 | CCL3 | CON(CH2)2
2 | 1 | CH2 | 0.6744 | 0.54 | [15 empty] | CH3 | 1 | 1 | 1 | 0.84121 | 0.84121 | 0.80542 | 0.80542 | 0.06139 | 0.13916 | 0.024036 | 0.023037 | 0.25987 | 0.14734 | 0.51864 | 0.33041 | 0.073949 | 0.15307 | 0.85893 | 0.93199 | 0.34046
3 | 1 | CH | 0.4469 | 0.228 | [15 empty] | CH2 | 1 | 1 | 1 | 0.84121 | 0.84121 | 0.80542 | 0.80542 | 0.06139 | 0.13916 | 0.024036 | 0.023037 | 0.25987 | 0.14734 | 0.51864 | 0.33041 | 0.073949 | 0.15307 | 0.85893 | 0.93199 | 0.34046
4 | 1 | C | 0.2195 | 0 | [15 empty] | CH | 1 | 1 | 1 | 0.84121 | 0.84121 | 0.80542 | 0.80542 | 0.06139 | 0.13916 | 0.024036 | 0.023037 | 0.25987 | 0.14734 | 0.51864 | 0.33041 | 0.073949 | 0.15307 | 0.85893 | 0.93199 | 0.34046
5 | 2 | CH2=CH | 1.3454 | 1.176 | [15 empty] | ACH | 1.032 | 1.032 | 1.032 | 1 | 1 | 0.62351 | 0.62351 | 0.16541 | 0.16485 | 0.07757 | 0.023299 | 0.9297 | 0.37441 | 0.98319 | 0.63293 | 0.15984 | 0.21868 | 1.5045 | 1.927 | 1
6 | 2 | CH=CH | 1.1167 | 0.867 | [15 empty] | AC | 1.032 | 1.032 | 1.032 | 1 | 1 | 0.62351 | 0.62351 | 0.16541 | 0.16485 | 0.07757 | 0.023299 | 0.9297 | 0.37441 | 0.98319 | 0.63293 | 0.15984 | 0.21868 | 1.5045 | 1.927 | 1
7 | 2 | CH2=C | 1.1173 | 0.988 | [15 empty] | ACCH3 | 1.2179 | 1.2179 | 1.2179 | 1.5148 | 1.5148 | 1 | 1 | 0.10311 | 0.18154 | 1.0087e-07 | 0.08183 | 1.1588 | 0.19027 | 1.0289e-07 | 0.94762 | 0.15277 | 0.084799 | 1.3689 | 1.2548 | 1
8 | 2 | CH=C | 0.8886 | 0.676 | [15 empty] | ACCH2 | 1.2179 | 1.2179 | 1.2179 | 1.5148 | 1.5148 | 1 | 1 | 0.10311 | 0.18154 | 1.0087e-07 | 0.08183 | 1.1588 | 0.19027 | 1.0289e-07 | 0.94762 | 0.15277 | 0.084799 | 1.3689 | 1.2548 | 1
70 | 2 | C=C | 0.6605 | 0.485 | [15 empty] | OH | 0.64249 | 0.64249 | 0.64249 | 0.77612 | 0.77612 | 0.92957 | 0.92957 | 1 | 1.4738 | 0.3679 | 2.0847 | 0.78851 | 1.7788 | 0.75128 | 0.97585 | 1.1597 | 0.56955 | 0.83139 | 1.3199 | 2.9522
9 | 3 | ACH | 0.5313 | 0.4 | [15 empty] | CH3OH | 0.95437 | 0.95437 | 0.95437 | 1.1519 | 1.1519 | 1.1341 | 1.1341 | 0.49429 | 1 | 1.6686 | 1.3333 | 0.93598 | 0.42033 | 1.0308 | 0.36191 | 0.25027 | 1.7707 | 1.3363 | 1.4834 | 1
10 | 3 | AC | 0.3652 | 0.12 | [15 empty] | H2O | 0.42801 | 0.42801 | 0.42801 | 0.35886 | 0.35886 | 0.34366 | 0.34366 | 1.9118 | 0.44079 | 1 | 0.39935 | 1.738 | 1.3884 | 0.81373 | 0.87084 | 0.50261 | 1.0407 | 0.35073 | 0.36769 | 0.094076
11 | 4 | ACCH3 | 1.2663 | 0.968 | [15 empty] | ACOH | 0.45834 | 0.45834 | 0.45834 | 0.93083 | 0.93083 | 0.50119 | 0.50119 | 3.5874 | 2.1174 | 5.4866 | 1 | 2.7382 | 2.153 | 3.5652 | 1 | 0.71237 | 0.31454 | 1 | 1 | 1
12 | 4 | ACCH2 | 1.0396 | 0.66 | [15 empty] | CH3CO | 0.9271 | 0.9271 | 0.9271 | 0.6728 | 0.6728 | 0.35532 | 0.35532 | 0.62793 | 0.7353 | 0.26275 | 1.4572 | 1 | 1.1115 | 1.8303 | 1 | 2.4108e-08 | 0.15054 | 1.4457 | 2.7266 | 1
13 | 4 | ACCH | 0.8121 | 0.348 | [15 empty] | CHO | 0.2392 | 0.2392 | 0.2392 | 0.93598 | 0.93598 | 0.74094 | 0.74094 | 0.22394 | 2.6178 | 0.25665 | 1.5529 | 0.69623 | 1 | 1.3662 | 1 | 1 | 0.24481 | 0.82614 | 3.9284 | 1
14 | 5 | OH | 1 | 1.2 | [15 empty] | CH3COO | 0.72272 | 0.72272 | 0.72272 | 0.78442 | 0.78442 | 1.6175 | 1.6175 | 0.49949 | 0.49359 | 0.56666 | 1.1095 | 0.34895 | 0.59239 | 1 | 1 | 0.26053 | 0.15451 | 0.73488 | 1.8097 | 1
15 | 6 | CH3OH | 1.4311 | 1.432 | [15 empty] | CH2NH2 | 1.09 | 1.09 | 1.09 | 1.1353 | 1.1353 | 0.43239 | 0.43239 | 1.9874 | 3.9063 | 2.5462 | 1 | 1 | 1 | 1 | 1 | 1.7642 | 1 | 1 | 1 | 1
16 | 7 | H2O | 0.92 | 1.4 | [15 empty] | ACNH2 | 0.03988 | 0.03988 | 0.03988 | 0.49653 | 0.49653 | 0.11559 | 0.11559 | 1.0505 | 1.3966 | 2.6282 | 2.0461 | 3.5743 | 1 | 2.3023 | 1.0436 | 1 | 3.0654 | 1.3689 | 1 | 1
17 | 8 | ACOH | 0.8952 | 0.68 | [15 empty] | COOH | 0.40988 | 0.40988 | 0.40988 | 0.83838 | 0.83838 | 0.77533 | 0.77533 | 1.5329 | 0.38244 | 1.2058 | 1.0316 | 2.3219 | 1.597 | 2.0647 | 1 | 0.24739 | 1 | 1.1348 | 0.89395 | 2.4885
18 | 9 | CH3CO | 1.6724 | 1.488 | [15 empty] | CCL2 | 0.90805 | 0.90805 | 0.90805 | 0.70955 | 0.70955 | 0.67147 | 0.67147 | 0.22483 | 0.15033 | 0.1347 | 1 | 0.79106 | 0.58324 | 1.4568 | 1 | 0.67147 | 0.21506 | 1 | 1 | 1
19 | 9 | CH2CO | 1.4457 | 1.18 | [15 empty] | CCL3 | 0.90139 | 0.90139 | 0.90139 | 0.52395 | 0.52395 | 0.82059 | 0.82059 | 0.12256 | 0.15944 | 0.096447 | 1 | 0.20977 | 0.50318 | 0.60698 | 1 | 1 | 0.24021 | 1.2701 | 1 | 1
20 | 10 | CHO | 0.998 | 0.948 | [15 empty] | CON(CH2)2 | 0.92393 | 0.92393 | 0.92393 | 1 | 1 | 1 | 1 | 0.32734 | 1 | 4.2235 | 1 | 1 | 1 | 1 | 1 | 1 | 1.2198 | 1 | 1 | 1
21 | 11 | CH3COO | 1.9031 | 1.728
22 | 11 | CH2COO | 1.6764 | 1.42
29 | 14 | CH2NH2 | 1.3692 | 1.236
36 | 17 | ACNH2 | 1.06 | 0.816
42 | 20 | COOH | 1.3013 | 1.224
49 | 22 | CCL2 | 1.8016 | 1.448
51 | 23 | CCL3 | 2.6401 | 2.184
99 | 46 | CON(CH2)2 | 2.4054 | 1.812

## UNIFAC (LLEa)
Liquid-liquid calculation using UNIFAC LLE. Sheet for first liquid phase. See also "UNIFAC (LLEb)".
Instructions: Type the temperature of interest in centigrade. Then enter the number
of occurences of each functional group in each component. If you have less than 5
components, type a samll number like 1E-20 for the mole fractions of the absent components. If you want
the pressure to be computed automatically, you must enter the Antoine coefficients of
the components. To use different functional groups than those provided,
follow the instructions on the aij-UNIFAC sheet.
|  |  | Note: | hidden
P= | 86.4464 | mmHg | columns with -> | [40 empty] | <-
T(oC)= | 25 | oC | intermediate calcs
Antoine Coefficients (mmHg) log10(Psat)=A-B/(T+C) where T[=] oC
| comp1 | comp2 | comp3 | comp4 | comp5 | [39 empty] | Note: MeOH is not a unique group in the citation used to
A | 8.0713 | 7.2807 | [42 empty] | develop this sheet.
B | 1730.63 | 1434.2011 | [42 empty] | T. Magnussen, P. Rasmussen, A. Fredenslund,
C | 233.426 | 246.499 | [42 empty] | Ind. Eng. Chem. Process Des. Dev., 1981, 20, 331-339.
Psat[mmHg] | 23.6864 | 99.5715 | 1 | 1 | 1
yi | 0.26079 | 0.73763 | 0.0015802 | 1.9723e-22 | 2.3033e-20 | [39 empty] | a phase
| 1 | 2 | 3 | comp4 | comp5 | [39 empty] | Table for LLE as described in text.
| Water | MEK | c2-COOH | EtOH | C5H12 | [39 empty] | Can be used for binary or ternary.
x | 0.83015 | 0.099847 | 0.07 | 1e-20 | 1e-20 |  |  |  |  | Xi | [5 empty] | Q | [5 empty] | Si(QiYij) | [5 empty] | Qj/Si(QiYij) | [5 empty] | Sj{QjYkj/(SiQiYij)} | [5 empty] | ln G |  |  |  |  | Follow text instructions to create macro
gi | 1.1465 | 6.4137 | 1.9514 | 1.705 | 199.1136 | Sinj(i)xi |  | 1 | 2 | 3 | 4 | 5 | mix | 1 | 2 | 3 | 4 | 5 | mix | 1 | 2 | 3 | 4 | 5 | mix | 1 | 2 | 3 | 4 | 5 | mix | 1 | 2 | 3 | 4 | 5 | mix | 1 | 2 | 3 | 4 | 5 | mix |  |  | 1 | 2 | 3
CH3 |  | 1 | 1 | 1 | 2 | 0.16985 | CH3 | 0 | 0.33333 | 0.33333 | 0.33333 | 0.4 | 0.12678 | 0 | 0.29485 | 0.32466 | 0.32767 | 0.51146 | 0.088242 | 0.31714 | 0.89648 | 0.53274 | 0.69055 | 1 | 0.44322 | 0 | 0.3289 | 0.6094 | 0.4745 | 0.51146 | 0.1991 | 0.012776 | 0.71038 | 1.3638 | 0.87824 | 1 | 0.36039 | 1.811 | 0.33826 | 0.22553 | 0.41725 | 0 | 1.2324 |  | Ki,old
CH2 |  | 1 | 1 | 1 | 3 | 0.16985 | CH2 | 0 | 0.33333 | 0.33333 | 0.33333 | 0.6 | 0.12678 | 0 | 0.18776 | 0.20674 | 0.20866 | 0.48854 | 0.056192 | 0.31714 | 0.89648 | 0.53274 | 0.69055 | 1 | 0.44322 | 0 | 0.20944 | 0.38806 | 0.30216 | 0.48854 | 0.12678 | 0.012776 | 0.71038 | 1.3638 | 0.87824 | 1 | 0.36039 | 1.1532 | 0.2154 | 0.14362 | 0.2657 | 0 | 0.78479 |  | Ki,new
CH | [5 empty] | 0 | CH | 0 | 0 | 0 | 0 | 0 | 0 | 0 | 0 | 0 | 0 | 0 | 0 | 0.31714 | 0.89648 | 0.53274 | 0.69055 | 1 | 0.44322 | 0 | 0 | 0 | 0 | 0 | 0 | 0.012776 | 0.71038 | 1.3638 | 0.87824 | 1 | 0.36039 | 0.48693 | 0.090948 | 0.060638 | 0.11218 | 0 | 0.33135 |  | xai,old
ACH | [5 empty] | 0 | ACH | 0 | 0 | 0 | 0 | 0 | 0 | 0 | 0 | 0 | 0 | 0 | 0 | 0.2864 | 1.3821 | 1.1448 | 1.2664 | 1.4697 | 0.57532 | 0 | 0 | 0 | 0 | 0 | 0 | 0.055998 | 0.4331 | 0.71434 | 0.54274 | 0.59161 | 0.25902 | 0.87775 | 0.097323 | 0.060186 | 0.08842 | 0.0093386 | 0.51752 |  | xai,new
ACCH2 | [5 empty] | 0 | ACCH2 | 0 | 0 | 0 | 0 | 0 | 0 | 0 | 0 | 0 | 0 | 0 | 0 | 0.50499 | 1.3743 | 1.0693 | 1.2523 | 1.4741 | 0.72114 | 0 | 0 | 0 | 0 | 0 | 0 | 5.0639e-09 | 0.4181 | 0.89026 | 0.54722 | 0.70458 | 0.23724 | 1.1109 | 0.17422 | 0.02823 | 0.15034 | -0.061139 | 0.71919 |  | xbi,old
ACCH3 | [5 empty] | 0 | ACCH3 | 0 | 0 | 0 | 0 | 0 | 0 | 0 | 0 | 0 | 0 | 0 | 0 | 0.50499 | 1.3743 | 1.0693 | 1.2523 | 1.4741 | 0.72114 | 0 | 0 | 0 | 0 | 0 | 0 | 5.0639e-09 | 0.4181 | 0.89026 | 0.54722 | 0.70458 | 0.23724 | 1.6294 | 0.25553 | 0.041404 | 0.2205 | -0.089671 | 1.0548 |  | xbi,new
OH |  |  |  | 1 |  | 1e-20 | OH | 0 | 0 | 0 | 0.33333 | 0 | 7.4644e-21 | 0 | 0 | 0 | 0.46368 | 0 | 7.352e-21 | 1.5076 | 0.30626 | 0.37618 | 0.52541 | 0.11509 | 1.1695 | 0 | 0 | 0 | 0.88251 | 0 | 6.2863e-21 | 0.90814 | 0.84946 | 1.1604 | 1.1408 | 0.33261 | 1.0642 | -0.3824 | 1.6006 | 0.98071 | 0.60329 | 3.3953 | -0.26497
2-Propanol | [5 empty] | 0 | 2-Propanol | 0 | 0 | 0 | 0 | 0 | 0 | 0 | 0 | 0 | 0 | 0 | 0 | 0.7034 | 0.96397 | 0.33274 | 0.20585 | 0.35272 | 0.70772 | 0 | 0 | 0 | 0 | 0 | 0 | 0.98044 | 1.0942 | 2.2626 | 3.3828 | 1.5564 | 1.4998 | 1.1602 | -0.17949 | -0.50679 | -2.5062 | 1.5172 | -0.48128
H2O | 1 |  |  |  |  | 0.83015 | H2O | 1 | 0 | 0 | 0 | 0 | 0.61966 | 1 | 0 | 0 | 0 | 0 | 0.71205 | 1 | 0.067704 | 0.059348 | 0.42794 | 0.012776 | 0.73061 | 1 | 0 | 0 | 0 | 0 | 0.9746 | 1 | 1.6645 | 3.104 | 1.5768 | 0.31714 | 1.2595 | 0 | 2.8394 | 1.0085 | 0.38077 | 7.0603 | 0.076141 |  | To avoid having the screen jump to follow the
ACOH | [5 empty] | 0 | ACOH | 0 | 0 | 0 | 0 | 0 | 0 | 0 | 0 | 0 | 0 | 0 | 0 | 0.31491 | 3.4771 | 0.46888 | 0.89356 | 0.00051916 | 0.88849 | 0 | 0 | 0 | 0 | 0 | 0 | 7.3791 | 14.3098 | 2.2894 | 2.4181 | 1.7091 | 8.757 | -3.5521 | -9.8981 | -0.36176 | -0.88779 | 4.6609 | -5.1943 |  | cursor during macro execution, just hide ALL
CH3CO |  | 1 |  |  |  | 0.099847 | CH3CO | 0 | 0.33333 | 0 | 0 | 0 | 0.07453 | 0 | 0.51739 | 0 | 0 | 0 | 0.091025 | 1.7793 | 0.61629 | 0.76711 | 0.48018 | 0.20493 | 1.4613 | 0 | 0.83952 | 0 | 0 | 0 | 0.062291 | 0.11894 | 1.2702 | 0.80681 | 1.0489 | 0.79992 | 0.43911 | 0.4536 | 0.31827 | 0.68197 | 1.0188 | 2.6564 | 0.27016 |  | of the columns that contain the activity coefficient
CHO | [5 empty] | 0 | CHO | 0 | 0 | 0 | 0 | 0 | 0 | 0 | 0 | 0 | 0 | 0 | 0 | 3.2335 | 0.87045 | 0.3265 | 0.31971 | 0.58845 | 2.4921 | 0 | 0 | 0 | 0 | 0 | 0 | 0.12345 | 0.87629 | 1.1942 | 4.2252 | 0.61261 | 0.3753 | -0.28158 | 0.24881 | 0.87701 | -1.9765 | 0.86994 | -0.27343 |  | calculations before executing the macro.
COOH |  |  | 1 |  |  | 0.07 | COOH | 0 | 0 | 0.33333 | 0 | 0 | 0.052251 | 0 | 0 | 0.46861 | 0 | 0 | 0.052493 | 4.7682 | 0.31027 | 0.80154 | 0.99324 | 0.62654 | 3.5395 | 0 | 0 | 0.58463 | 0 | 0 | 0.01483 | 0.11216 | 1.1808 | 0.5875 | 0.59551 | 0.0028816 | 0.21257 | -0.82513 | 1.2112 | 0.77566 | 0.5034 | 1.7928 | -0.58333
CH3COO | [5 empty] | 0 | CH3COO | 0 | 0 | 0 | 0 | 0 | 0 | 0 | 0 | 0 | 0 | 0 | 0 | 1.0214 | 0.23576 | 0.71557 | 0.26116 | 0.038333 | 0.84894 | 0 | 0 | 0 | 0 | 0 | 0 | 0.27409 | 2.2643 | 2.9236 | 2.754 | 2.926 | 1.2719 | 1.2178 | 0.31207 | -2.7456 | -0.71095 | 2.3077 | -0.18683
CH2O | [5 empty] | 0 | CH2O | 0 | 0 | 0 | 0 | 0 | 0 | 0 | 0 | 0 | 0 | 0 | 0 | 0.80568 | 0.56082 | 0.70563 | 0.25045 | 0.10853 | 0.75139 | 0 | 0 | 0 | 0 | 0 | 0 | 0.48981 | 0.70703 | 0.01044 | 0.56121 | 0.0051479 | 0.53144 | 0.56648 | 0.67964 | 1.0438 | 1.4222 | 2.5081 | 0.58842
CHCL2 | [5 empty] | 0 | CHCL2 | 0 | 0 | 0 | 0 | 0 | 0 | 0 | 0 | 0 | 0 | 0 | 0 | 0.28842 | 2.5135 | 1.2059 | 1.4014 | 2.2661 | 0.78267 | 0 | 0 | 0 | 0 | 0 | 0 | 0.083466 | 0.62269 | 1.043 | 0.80081 | 0.91067 | 0.39136 | 3.6372 | -0.91674 | -0.38778 | -0.2329 | -1.2272 | 1.4376
CCL3 | [5 empty] | 0 | CCL3 | 0 | 0 | 0 | 0 | 0 | 0 | 0 | 0 | 0 | 0 | 0 | 0 | 0.30219 | 0.96758 | 0.91692 | 1.093 | 0.97516 | 0.48811 | 0 | 0 | 0 | 0 | 0 | 0 | 0.06992 | 0.76777 | 1.0977 | 0.94019 | 0.93127 | 0.39567 | 4.6449 | 0.57917 | -0.023937 | -0.063653 | 0.20504 | 2.8862
ACNH2 | [5 empty] | 0 | ACNH2 | 0 | 0 | 0 | 0 | 0 | 0 | 0 | 0 | 0 | 0 | 0 | 0 | 1.4452 | 0.040894 | 0.045656 | 1.5168 | 0.04851 | 1.0414 | 0 | 0 | 0 | 0 | 0 | 0 | 2.2351 | 0.34581 | 0.6126 | 0.58036 | 0.55453 | 2.3641 | -1.3084 | 3.1424 | 2.8348 | 0.0024736 | 2.8327 | -1.1462
Sknk(i)xi | 0.83015 | 0.29954 | 0.21 | 3e-20 | 5e-20 | 1.3397 | SiXiQi | 1.4 | 0.95867 | 0.87067 | 0.86267 | 0.6632 | 1.2183
N groups | 1 | 3 | 3 | 3 | 5
q | 1.4 | 2.876 | 2.612 | 2.588 | 3.316
r | 0.92 | 3.2479 | 2.8768 | 2.5755 | 3.8254
qi | 0.71205 | 0.17593 | 0.11202 | 1.5856e-20 | 2.0316e-20
Fi | 0.59232 | 0.25151 | 0.15618 | 1.9974e-20 | 2.9668e-20
lngC | 0.060599 | 0.44302 | 0.37951 | 0.067573 | 0.4747
lngRo | 0 | 0.87194 | 1.1448 | 1.2862 | 0
lngR | 0.076141 | 2.2874 | 1.4339 | 1.7522 | 4.8192
Note on AU8: This sheet does not yet have the cabability for specification of other functional groups without editing "aij-UNIFAC (LLE)". That will be provided in the future.

## UNIFAC (LLEb)
Second liquid phase for LLE calculations.
This sheet should be used in conjunction with "UNIFAC (LLEa)".
The liquid phase mole fractions are the only variables that should be changed on this sheet.
All component information is entered on "UNIFAC (LLEa)" and replicated here automatically.
|  |  | Note: | hidden
P= | 85.6032 | mmHg | columns with -> | [40 empty] | <-
T(oC)= | 25 | oC | intermediate calcs
Antoine Coefficients (mmHg) log10(Psat)=A-B/(T+C) where T[=] oC
| comp1 | comp2 | comp3 | comp4 | comp5
A | 8.0713 | 7.2807 | 0 | 0 | 0
B | 1730.63 | 1434.2011 | 0 | 0 | 0 | [39 empty] | b phase
C | 233.426 | 246.499 | 0 | 0 | 0
Psat[mmHg] | 23.6864 | 99.5715 | 1 | 1 | 1
yi | 0.26079 | 0.73763 | 0.0015802 | 1.9723e-22 | 2.3033e-20
| comp1 | comp2 | comp3 | comp4 | comp5
| Water | MEK | c2-COOH | EtOH | C5H12
x | 0.77292 | 0.139 | 0.088084 | 1e-20 | 1e-20 |  |  |  |  | Xi | [5 empty] | Q | [5 empty] | Si(QiYij) | [5 empty] | Qj/Si(QiYij) | [5 empty] | Sj{QjYkj/(SiQiYij)} | [5 empty] | ln G
gi | 1.2353 | 4.5413 | 1.5355 | 1.3961 | 104.7007 | Sinj(i)xi |  | 1 | 2 | 3 | 4 | 5 | mix | 1 | 2 | 3 | 4 | 5 | mix | 1 | 2 | 3 | 4 | 5 | mix | 1 | 2 | 3 | 4 | 5 | mix | 1 | 2 | 3 | 4 | 5 | mix | 1 | 2 | 3 | 4 | 5 | mix
CH3 | 0 | 1 | 1 | 1 | 2 | 0.22708 | CH3 | 0 | 0.33333 | 0.33333 | 0.33333 | 0.4 | 0.15616 | 0 | 0.29485 | 0.32466 | 0.32767 | 0.51146 | 0.11249 | 0.31714 | 0.89648 | 0.53274 | 0.69055 | 1 | 0.4814 | 0 | 0.3289 | 0.6094 | 0.4745 | 0.51146 | 0.23366 | 0.012776 | 0.71038 | 1.3638 | 0.87824 | 1 | 0.42517 | 1.811 | 0.33826 | 0.22553 | 0.41725 | 0 | 1.1074
CH2 | 0 | 1 | 1 | 1 | 3 | 0.22708 | CH2 | 0 | 0.33333 | 0.33333 | 0.33333 | 0.6 | 0.15616 | 0 | 0.18776 | 0.20674 | 0.20866 | 0.48854 | 0.07163 | 0.31714 | 0.89648 | 0.53274 | 0.69055 | 1 | 0.4814 | 0 | 0.20944 | 0.38806 | 0.30216 | 0.48854 | 0.14879 | 0.012776 | 0.71038 | 1.3638 | 0.87824 | 1 | 0.42517 | 1.1532 | 0.2154 | 0.14362 | 0.2657 | 0 | 0.70517
CH | 0 | 0 | 0 | 0 | 0 | 0 | CH | 0 | 0 | 0 | 0 | 0 | 0 | 0 | 0 | 0 | 0 | 0 | 0 | 0.31714 | 0.89648 | 0.53274 | 0.69055 | 1 | 0.4814 | 0 | 0 | 0 | 0 | 0 | 0 | 0.012776 | 0.71038 | 1.3638 | 0.87824 | 1 | 0.42517 | 0.48693 | 0.090948 | 0.060638 | 0.11218 | 0 | 0.29774
ACH | 0 | 0 | 0 | 0 | 0 | 0 | ACH | 0 | 0 | 0 | 0 | 0 | 0 | 0 | 0 | 0 | 0 | 0 | 0 | 0.2864 | 1.3821 | 1.1448 | 1.2664 | 1.4697 | 0.65762 | 0 | 0 | 0 | 0 | 0 | 0 | 0.055998 | 0.4331 | 0.71434 | 0.54274 | 0.59161 | 0.29645 | 0.87775 | 0.097323 | 0.060186 | 0.08842 | 0.0093386 | 0.44907
ACCH2 | 0 | 0 | 0 | 0 | 0 | 0 | ACCH2 | 0 | 0 | 0 | 0 | 0 | 0 | 0 | 0 | 0 | 0 | 0 | 0 | 0.50499 | 1.3743 | 1.0693 | 1.2523 | 1.4741 | 0.78382 | 0 | 0 | 0 | 0 | 0 | 0 | 5.0639e-09 | 0.4181 | 0.89026 | 0.54722 | 0.70458 | 0.27986 | 1.1109 | 0.17422 | 0.02823 | 0.15034 | -0.061139 | 0.63605
ACCH3 | 0 | 0 | 0 | 0 | 0 | 0 | ACCH3 | 0 | 0 | 0 | 0 | 0 | 0 | 0 | 0 | 0 | 0 | 0 | 0 | 0.50499 | 1.3743 | 1.0693 | 1.2523 | 1.4741 | 0.78382 | 0 | 0 | 0 | 0 | 0 | 0 | 5.0639e-09 | 0.4181 | 0.89026 | 0.54722 | 0.70458 | 0.27986 | 1.6294 | 0.25553 | 0.041404 | 0.2205 | -0.089671 | 0.93287
OH | 0 | 0 | 0 | 1 | 0 | 1e-20 | OH | 0 | 0 | 0 | 0.33333 | 0 | 6.8768e-21 | 0 | 0 | 0 | 0.46368 | 0 | 7.0097e-21 | 1.5076 | 0.30626 | 0.37618 | 0.52541 | 0.11509 | 1.075 | 0 | 0 | 0 | 0.88251 | 0 | 6.5205e-21 | 0.90814 | 0.84946 | 1.1604 | 1.1408 | 0.33261 | 1.1007 | -0.3824 | 1.6006 | 0.98071 | 0.60329 | 3.3953 | -0.20764
2-Propanol | 0 | 0 | 0 | 0 | 0 | 0 | 2-Propanol | 0 | 0 | 0 | 0 | 0 | 0 | 0 | 0 | 0 | 0 | 0 | 0 | 0.7034 | 0.96397 | 0.33274 | 0.20585 | 0.35272 | 0.71443 | 0 | 0 | 0 | 0 | 0 | 0 | 0.98044 | 1.0942 | 2.2626 | 3.3828 | 1.5564 | 1.591 | 1.1602 | -0.17949 | -0.50679 | -2.5062 | 1.5172 | -0.79573
H2O | 1 | 0 | 0 | 0 | 0 | 0.77292 | H2O | 1 | 0 | 0 | 0 | 0 | 0.53152 | 1 | 0 | 0 | 0 | 0 | 0.63209 | 1 | 0.067704 | 0.059348 | 0.42794 | 0.012776 | 0.65587 | 1 | 0 | 0 | 0 | 0 | 0.96373 | 1 | 1.6645 | 3.104 | 1.5768 | 0.31714 | 1.3358 | 0 | 2.8394 | 1.0085 | 0.38077 | 7.0603 | 0.12043
ACOH | 0 | 0 | 0 | 0 | 0 | 0 | ACOH | 0 | 0 | 0 | 0 | 0 | 0 | 0 | 0 | 0 | 0 | 0 | 0 | 0.31491 | 3.4771 | 0.46888 | 0.89356 | 0.00051916 | 1.074 | 0 | 0 | 0 | 0 | 0 | 0 | 7.3791 | 14.3098 | 2.2894 | 2.4181 | 1.7091 | 9.1897 | -3.5521 | -9.8981 | -0.36176 | -0.88779 | 4.6609 | -5.6176
CH3CO | 0 | 1 | 0 | 0 | 0 | 0.139 | CH3CO | 0 | 0.33333 | 0 | 0 | 0 | 0.095587 | 0 | 0.51739 | 0 | 0 | 0 | 0.12082 | 1.7793 | 0.61629 | 0.76711 | 0.48018 | 0.20493 | 1.3717 | 0 | 0.83952 | 0 | 0 | 0 | 0.088081 | 0.11894 | 1.2702 | 0.80681 | 1.0489 | 0.79992 | 0.50894 | 0.4536 | 0.31827 | 0.68197 | 1.0188 | 2.6564 | 0.26043
CHO | 0 | 0 | 0 | 0 | 0 | 0 | CHO | 0 | 0 | 0 | 0 | 0 | 0 | 0 | 0 | 0 | 0 | 0 | 0 | 3.2335 | 0.87045 | 0.3265 | 0.31971 | 0.58845 | 2.291 | 0 | 0 | 0 | 0 | 0 | 0 | 0.12345 | 0.87629 | 1.1942 | 4.2252 | 0.61261 | 0.43028 | -0.28158 | 0.24881 | 0.87701 | -1.9765 | 0.86994 | -0.24579
COOH | 0 | 0 | 1 | 0 | 0 | 0.088084 | COOH | 0 | 0 | 0.33333 | 0 | 0 | 0.060573 | 0 | 0 | 0.46861 | 0 | 0 | 0.062979 | 4.7682 | 0.31027 | 0.80154 | 0.99324 | 0.62654 | 3.1941 | 0 | 0 | 0.58463 | 0 | 0 | 0.019717 | 0.11216 | 1.1808 | 0.5875 | 0.59551 | 0.0028816 | 0.25263 | -0.82513 | 1.2112 | 0.77566 | 0.5034 | 1.7928 | -0.50665
CH3COO | 0 | 0 | 0 | 0 | 0 | 0 | CH3COO | 0 | 0 | 0 | 0 | 0 | 0 | 0 | 0 | 0 | 0 | 0 | 0 | 1.0214 | 0.23576 | 0.71557 | 0.26116 | 0.038333 | 0.79685 | 0 | 0 | 0 | 0 | 0 | 0 | 0.27409 | 2.2643 | 2.9236 | 2.754 | 2.926 | 1.4557 | 1.2178 | 0.31207 | -2.7456 | -0.71095 | 2.3077 | -0.395
CH2O | 0 | 0 | 0 | 0 | 0 | 0 | CH2O | 0 | 0 | 0 | 0 | 0 | 0 | 0 | 0 | 0 | 0 | 0 | 0 | 0.80568 | 0.56082 | 0.70563 | 0.25045 | 0.10853 | 0.73506 | 0 | 0 | 0 | 0 | 0 | 0 | 0.48981 | 0.70703 | 0.01044 | 0.56121 | 0.0051479 | 0.54809 | 0.56648 | 0.67964 | 1.0438 | 1.4222 | 2.5081 | 0.59258
CHCL2 | 0 | 0 | 0 | 0 | 0 | 0 | CHCL2 | 0 | 0 | 0 | 0 | 0 | 0 | 0 | 0 | 0 | 0 | 0 | 0 | 0.28842 | 2.5135 | 1.2059 | 1.4014 | 2.2661 | 0.93133 | 0 | 0 | 0 | 0 | 0 | 0 | 0.083466 | 0.62269 | 1.043 | 0.80081 | 0.91067 | 0.44717 | 3.6372 | -0.91674 | -0.38778 | -0.2329 | -1.2272 | 1.0508
CCL3 | 0 | 0 | 0 | 0 | 0 | 0 | CCL3 | 0 | 0 | 0 | 0 | 0 | 0 | 0 | 0 | 0 | 0 | 0 | 0 | 0.30219 | 0.96758 | 0.91692 | 1.093 | 0.97516 | 0.54019 | 0 | 0 | 0 | 0 | 0 | 0 | 0.06992 | 0.76777 | 1.0977 | 0.94019 | 0.93127 | 0.4572 | 4.6449 | 0.57917 | -0.023937 | -0.063653 | 0.20504 | 2.5305
ACNH2 | 0 | 0 | 0 | 0 | 0 | 0 | ACNH2 | 0 | 0 | 0 | 0 | 0 | 0 | 0 | 0 | 0 | 0 | 0 | 0 | 1.4452 | 0.040894 | 0.045656 | 1.5168 | 0.04851 | 0.9292 | 0 | 0 | 0 | 0 | 0 | 0 | 2.2351 | 0.34581 | 0.6126 | 0.58036 | 0.55453 | 2.3731 | -1.3084 | 3.1424 | 2.8348 | 0.0024736 | 2.8327 | -1.0605
Sknk(i)xi | 0.77292 | 0.417 | 0.26425 | 3e-20 | 5e-20 | 1.4542 | SiXiQi | 1.4 | 0.95867 | 0.87067 | 0.86267 | 0.6632 | 1.1773
N groups | 1 | 3 | 3 | 3 | 5
q | 1.4 | 2.876 | 2.612 | 2.588 | 3.316
r | 0.92 | 3.2479 | 2.8768 | 2.5755 | 3.8254
qi | 0.63209 | 0.23352 | 0.1344 | 1.5118e-20 | 1.937e-20
Fi | 0.5022 | 0.31884 | 0.17896 | 1.8189e-20 | 2.7017e-20
lngC | 0.09086 | 0.31215 | 0.26773 | 0.015014 | 0.32081
lngRo | 0 | 0.87194 | 1.1448 | 1.2862 | 0
lngR | 0.12043 | 2.073 | 1.3059 | 1.6049 | 4.3303

## aij-UNIFAC (LLE)
These parameters are used for the spreadsheet UNIFAC (LLE)
To change functional groups, trade for one of the functional groups listed unless you want to reprogram.
If you want to use a different subgroup, you may just change the R and Q parameters, and leave the aijmatrix.
For a new main group, carefully replace all entries for the row and column associated with the new group. You must unprotect
the sheet, and then change only the values in blue. | [8 empty] | Parameters from T. Magnussen, P. Rasmussen, A. Fredenslund,
T= | 25 | C | [6 empty] | Ind. Eng. Chem. Process Des. Dev., 1981, 20, 331-339.
|  |  |  | aij (i=column, j=row) |  |  |  | NOTE: Blank cells mean value is unavailable
Main |  |  |  | 1 | 0 | 0 | 3 | 4 | 0 | 5 | 7 | 8 | 9 | 10 | 11 | 13 | 14 | 15 | 17 | 18 | 22
Group |  | R | Q | CH3 | CH2 | CH | ACH | ACCH2 | ACCH3 | OH | 2-Propanol | H2O | ACOH | CH3CO | CHO | COOH | CH3COO | CH2O | CHCL2 | CCL3 | ACNH2
1 | CH3 | 0.9011 | 0.848 | 0 | 0 | 0 | -114.8 | -115.7 | -115.7 | 644.6 | 310.7 | 1300 | 2255 | 472.6 | 158.1 | 139.4 | 972.4 | 662.1 | -243.9 | 7.5 | 902.2 | CH3
| CH2 | 0.6744 | 0.54 | 0 | 0 | 0 | -114.8 | -115.7 | -115.7 | 644.6 | 310.7 | 1300 | 2255 | 472.6 | 158.1 | 139.4 | 972.4 | 662.1 | -243.9 | 7.5 | 902.2 | CH2
| CH | 0.4469 | 0.228 | 0 | 0 | 0 | -114.8 | -115.7 | -115.7 | 644.6 | 310.7 | 1300 | 2255 | 472.6 | 158.1 | 139.4 | 972.4 | 662.1 | -243.9 | 7.5 | 902.2 | CH
3 | ACH | 0.5313 | 0.4 | 156.5 | 156.5 | 156.5 | 0 | 167 | 167 | 703.9 | 577.3 | 859.4 | 1649 | 593.7 | 362.3 | 461.8 | 6 | 32.14 |  | -231.9 | 1.64 | ACH
4 | ACCH2 | 1.0396 | 0.66 | 104.4 | 104.4 | 104.4 | -146.8 | 0 | 0 | 4000 | 906.8 | 5695 | 292.6 | 916.7 | 1218 | 339.1 | 5688 | 213.1 |  | -12.14 | 689.6 | ACCH2
| ACCH3 | 1.2663 | 0.968 | 104.4 | 104.4 | 104.4 | -146.8 | 0 | 0 | 4000 | 906.8 | 5695 | 292.6 | 916.7 | 1218 | 339.1 | 5688 | 213.1 |  | -12.14 | 689.6 | ACCH3
5 | OH | 1 | 1.2 | 328.2 | 328.2 | 328.2 | -9.21 | 1.27 | 1.27 | 0 | 991.3 | 28.73 | -195.5 | 67.07 | 1409 | -104 | 195.6 | 262.5 | 272.2 | -61.57 | -348.2 | OH
7 | 2-Propanol | 3.2491 | 3.124 | -131.9 | -131.9 | -131.9 | -252 | -273.6 | -273.6 | -268.8 | 0 | 5.89 | -153.2 | 353.8 | -338.6 | -57.98 | 487.1 | 1970 | 507.8 | 1544 |  | 2-Propanol
8 | H2O | 0.92 | 1.4 | 342.4 | 342.4 | 342.4 | 372.8 | 203.7 | 203.7 | -122.4 | 104.9 | 0 | 344.5 | -171.8 | -349.9 | -465.7 | -6.32 | 64.42 | 370.7 | 356.8 | -109.8 | H2O
9 | ACOH | 0.8952 | 0.68 | -159.8 | -159.8 | -159.8 | -473.2 | -470.4 | -470.4 | -63.15 | -547.2 | -595.9 | 0 | -825.7 |  |  | -898.3 |  |  |  | -851.6 | ACOH
10 | CH3CO | 1.6724 | 1.488 | 66.56 | 66.56 | 66.56 | -78.31 | -73.87 | -73.87 | 216 | -127.6 | 634.8 | -568 | 0 | -37.36 | 1247 | 258.7 | 5.202 | -301 | 12.01 | 1010 | CH3CO
11 | CHO | 0.998 | 0.948 | 146.1 | 146.1 | 146.1 | -75.3 | 223.2 | 223.2 | -431.3 | 231.4 | 623.7 |  | 128 | 0 | 0.75 | -245.8 |  |  |  |  | CHO
13 | COOH | 1.3013 | 1.224 | 1744 | 1744 | 1744 | 75.49 | 147.3 | 147.3 | 118.4 | 349.1 | 652.3 |  | -101.3 | 1051 | 0 | -117.6 | -96.62 | 1670 | 48.15 | 942.2 | COOH
14 | CH3COO | 1.9031 | 1.728 | -320.1 | -320.1 | -320.1 | 114.8 | -170 | -170 | 180.6 | -152.8 | 385.9 | -337.3 | 58.84 | 1090 | 1417 | 0 | -235.7 | 108.9 | -209.7 |  | CH3COO
15 | CH2O | 0.9183 | 0.78 | 1571 | 1571 | 1571 | 52.13 | 65.69 | 65.69 | 137.1 | -218.1 | 212.8 |  | 52.38 |  | 1402 | 461.3 | 0 | 137.8 | -154.3 |  | CH2O
17 | CHCL2 | 2.0606 | 1.684 | 27.9 | 27.9 | 27.9 |  |  |  | 669.2 | -401.6 | 740.4 |  | 550.6 |  | 437.7 | -132.9 | -197.7 | 0 |  |  | CHCL2
18 | CCL3 | 2.6401 | 2.184 | 21.23 | 21.23 | 21.23 | 288.5 | 33.61 | 33.61 | 418.4 | -465.7 | 793.2 |  | 342.2 |  | 370.4 | 176.5 | -20.93 |  | 0 | -75.5 | CCL3
22 | ACNH2 | 1.06 | 0.816 | 175.8 | 175.8 | 175.8 | -218.9 | -15.41 | -15.41 | 529 |  | -239.8 | -860.3 | 857.7 |  | 681.4 |  |  |  | -216.3 | 0 | ACNH2
Y
|  |  |  | CH3 | CH2 | CH | ACH | ACCH2 | ACCH3 | OH | 2-Propanol | H2O | ACOH | CH3CO | CHO | COOH | CH3COO | CH2O | CHCL2 | CCL3 | ACNH2
|  |  | CH3 | 1 | 1 | 1 | 1.4697 | 1.4741 | 1.4741 | 0.11509 | 0.35272 | 0.012776 | 0.00051916 | 0.20493 | 0.58845 | 0.62654 | 0.038333 | 0.10853 | 2.2661 | 0.97516 | 0.04851
|  |  | CH2 | 1 | 1 | 1 | 1.4697 | 1.4741 | 1.4741 | 0.11509 | 0.35272 | 0.012776 | 0.00051916 | 0.20493 | 0.58845 | 0.62654 | 0.038333 | 0.10853 | 2.2661 | 0.97516 | 0.04851
|  |  | CH | 1 | 1 | 1 | 1.4697 | 1.4741 | 1.4741 | 0.11509 | 0.35272 | 0.012776 | 0.00051916 | 0.20493 | 0.58845 | 0.62654 | 0.038333 | 0.10853 | 2.2661 | 0.97516 | 0.04851
|  |  | ACH | 0.59161 | 0.59161 | 0.59161 | 1 | 0.57114 | 0.57114 | 0.094336 | 0.14424 | 0.055998 | 0.0039629 | 0.13652 | 0.29666 | 0.21248 | 0.98008 | 0.89781 | 1 | 2.1767 | 0.99451
|  |  | ACCH2 | 0.70458 | 0.70458 | 0.70458 | 1.6362 | 1 | 1 | 1.491e-06 | 0.047767 | 5.0639e-09 | 0.37479 | 0.046207 | 0.01682 | 0.32067 | 5.1842e-09 | 0.48932 | 1 | 1.0416 | 0.098971
|  |  | ACCH3 | 0.70458 | 0.70458 | 0.70458 | 1.6362 | 1 | 1 | 1.491e-06 | 0.047767 | 5.0639e-09 | 0.37479 | 0.046207 | 0.01682 | 0.32067 | 5.1842e-09 | 0.48932 | 1 | 1.0416 | 0.098971
|  |  | OH | 0.33261 | 0.33261 | 0.33261 | 1.0314 | 0.99575 | 0.99575 | 1 | 0.035978 | 0.90814 | 1.9265 | 0.79855 | 0.0088635 | 1.4174 | 0.5189 | 0.4146 | 0.40133 | 1.2294 | 3.2151
|  |  | 2-Propanol | 1.5564 | 1.5564 | 1.5564 | 2.3285 | 2.5034 | 2.5034 | 2.4634 | 1 | 0.98044 | 1.6717 | 0.30524 | 3.1133 | 1.2147 | 0.1952 | 0.0013503 | 0.18211 | 0.0056359 | 1
|  |  | H2O | 0.31714 | 0.31714 | 0.31714 | 0.2864 | 0.50499 | 0.50499 | 1.5076 | 0.7034 | 1 | 0.31491 | 1.7793 | 3.2335 | 4.7682 | 1.0214 | 0.80568 | 0.28842 | 0.30219 | 1.4452
|  |  | ACOH | 1.7091 | 1.7091 | 1.7091 | 4.8896 | 4.8439 | 4.8439 | 1.2359 | 6.2671 | 7.3791 | 1 | 15.9492 | 1 | 1 | 20.3466 | 1 | 1 | 1 | 17.3967
|  |  | CH3CO | 0.79992 | 0.79992 | 0.79992 | 1.3004 | 1.2812 | 1.2812 | 0.48458 | 1.5341 | 0.11894 | 6.72 | 1 | 1.1335 | 0.015261 | 0.41992 | 0.9827 | 2.7444 | 0.96052 | 0.033791
|  |  | CHO | 0.61261 | 0.61261 | 0.61261 | 1.2873 | 0.47302 | 0.47302 | 4.2486 | 0.46019 | 0.12345 | 1 | 0.65096 | 1 | 0.99749 | 2.2806 | 1 | 1 | 1 | 1
|  |  | COOH | 0.0028816 | 0.0028816 | 0.0028816 | 0.77632 | 0.61015 | 0.61015 | 0.67226 | 0.31009 | 0.11216 | 1 | 1.4046 | 0.02945 | 1 | 1.4835 | 1.3827 | 0.0036934 | 0.85087 | 0.042419
|  |  | CH3COO | 2.926 | 2.926 | 2.926 | 0.68042 | 1.7686 | 1.7686 | 0.54567 | 1.6694 | 0.27409 | 3.0997 | 0.8209 | 0.025839 | 0.0086289 | 1 | 2.2046 | 0.69402 | 2.0205 | 1
|  |  | CH2O | 0.0051479 | 0.0051479 | 0.0051479 | 0.83959 | 0.80226 | 0.80226 | 0.63139 | 2.0782 | 0.48981 | 1 | 0.83888 | 1 | 0.0090741 | 0.21284 | 1 | 0.62991 | 1.6779 | 1
|  |  | CHCL2 | 0.91067 | 0.91067 | 0.91067 | 1 | 1 | 1 | 0.10598 | 3.8458 | 0.083466 | 1 | 0.15775 | 1 | 0.23037 | 1.5617 | 1.9408 | 1 | 1 | 1
|  |  | CCL3 | 0.93127 | 0.93127 | 0.93127 | 0.37998 | 0.89339 | 0.89339 | 0.24578 | 4.7682 | 0.06992 | 1 | 0.31735 | 1 | 0.28871 | 0.55323 | 1.0727 | 1 | 1 | 1.2882
|  |  | ACNH2 | 0.55453 | 0.55453 | 0.55453 | 2.0838 | 1.053 | 1.053 | 0.16961 | 1 | 2.2351 | 17.9118 | 0.056318 | 1 | 0.10173 | 1 | 1 | 1 | 2.0657 | 1

## revisions
2011-12-12 | added NRTL and NRTL5 (CTL)
2018-03-30 | fix bugs in UNIFAC LLE. Fix errors in aij for groups aij (18,10), aij (18,14).
Fix UNIFAC (LLEa) and UNIFAC (LLEb) to extend formulas in rows 51 and 51 through row 41.

## LLE
Water(1)+mek(2) at 298K by UNIFAC (cf Arce, JCEDat,40:226)
Summary of calculations for Example in Textbook
x1 | DGmix/RT | gw | gmek | gw*xw | gmek*xmek | Coexistence calculation
0 | 0 | 23.55 | 1 | 0 | 1 | @x1~0.35
0.05 | -0.058526 | 12.2053 | 1.0158 | 0.61026 | 0.96501
0.1 | -0.073171 | 7.8863 | 1.0517 | 0.78863 | 0.94656
0.15 | -0.079417 | 5.7531 | 1.0998 | 0.86297 | 0.9348
0.2 | -0.081902 | 4.5205 | 1.1572 | 0.90409 | 0.92573
0.25 | -0.082054 | 3.7289 | 1.2234 | 0.93222 | 0.91758
0.3 | -0.080443 | 3.1801 | 1.2994 | 0.95404 | 0.9096
0.35 | -0.077359 | 2.7766 | 1.387 | 0.97182 | 0.90157
0.4 | -0.073001 | 2.4657 | 1.4894 | 0.98627 | 0.89364
0.45 | -0.067562 | 2.2166 | 1.6114 | 0.99746 | 0.88625
0.5 | -0.061259 | 2.0105 | 1.7601 | 1.0052 | 0.88007
0.55 | -0.054363 | 1.8354 | 1.9468 | 1.0095 | 0.87607
0.6 | -0.047213 | 1.6833 | 2.1888 | 1.01 | 0.87552
0.65 | -0.040233 | 1.5491 | 2.5146 | 1.0069 | 0.8801
0.7 | -0.033947 | 1.4293 | 2.9734 | 1.0005 | 0.89202
0.75 | -0.028985 | 1.3218 | 3.6559 | 0.99138 | 0.91397
0.8 | -0.02606 | 1.226 | 4.7431 | 0.9808 | 0.94861
0.85 | -0.025833 | 1.1422 | 6.6369 | 0.97083 | 0.99553
0.9 | -0.028401 | 1.0723 | 10.3627 | 0.96511 | 1.0363
0.95 | -0.030972 | 1.0214 | 19.0877 | 0.97031 | 0.95438
1 | 0 | 1 | 45.7582 | 1 | 0