## Instructions
Antoine.xlsx
This workbook holds Antoine Parameters.
Vapor pressures are in mmHg, temperature is in Celsius, uses common logarithm.
Copyright 2012, Carl Lira
For use with "Introductory Chemical Engineering Thermodynamics" by J.R. Elliott, C.T. Lira
http://chethermo.net

## Antoine
| A | B | C | tMin[oC] | tMax[oC] | Source | Psat (mmHg)
methanol | 8.081 | 1582.271 | 239.726 | 15 | 84 | 3 | 2651.4191 | T(oC) | 100
ethanol | 8.1122 | 1592.864 | 226.184 | 20 | 93 | 3 | 1693.832
1-propanol | 7.7442 | 1437.686 | 198.463 | 60 | 106 |  | 845.6573
1-propanol | 8.3789 | 1788.02 | 227.438 | -15 | 98 | 3 | 828.5394
2-propanol | 8.8783 | 2010.33 | 252.636 | -26 | 83 | 3 | 1504.6159
1-butanol | 7.8103 | 1522.56 | 191.95 | 30 | 70 | 2 | 393.6773
1-butanol | 7.7533 | 1506.07 | 191.593 | 70 | 120 | 2 | 387.5314
1-butanol | 7.3637 | 1305.198 | 173.427 | 89 | 126 | 3 | 389.2075
2-butanol | 7.2013 | 1157 | 168.279 | 72 | 107 | 3 | 773.8121
1-octanol | 8.366 | 2170.2403 | 205.9214 | 55 | 150 | 1 | 18.7041
ethylene glycol | 7.2516 | 1448.5651 | 134.1182 | 80 | 200 | 1 | 11.5957
methane | 6.6438 | 395.74 | 266.681 | -182 | -158 | 5 | 366903.0143
ethane | 6.8292 | 663.72 | 256.681 | -143 | -84 | 5 | 92966.7362
propane | 6.8034 | 804 | 247.04 | -108 | -35.65 | 5 | 30665.0853
n-butane | 6.8078 | 935.77 | 238.789 | -78 | 19 | 5 | 11108.549
n-pentane | 6.853 | 1064.84 | 232.012 | -50 | 58 | 5 | 4423.0976
n-pentane | 6.8763 | 1075.78 | 233.205 | -50 | 58 | 3 | 4443.6208
n-hexane | 6.876 | 1171.17 | 224.408 | -25 | 92 | 5 | 1844.31
hexane | 6.9106 | 1189.64 | 226.28 | -30 | 170 | 3 | 1838.6927
n-heptane | 6.8968 | 1264.9 | 216.544 | -2 | 123 | 5 | 795.7947
heptane | 6.8939 | 1264.37 | 216.64 | -3 | 127 | 3 | 795.7495
n-octane | 6.9187 | 1351.99 | 209.155 | 19 | 152 | 5 | 351.1571
n-nonane | 6.9389 | 1431.82 | 202.11 | 39 | 178 | 5 | 158.3181
n-decane | 6.9436 | 1495.17 | 193.858 | 58 | 203 | 5 | 71.7068
decane | 7.44 | 1843.12 | 230.22 | 17 | 174 | 3 | 72.1953
cyclohexane | 7.2648 | 1434.1483 | 246.7207 | 6.7 | 80.7 | 1 | 1344.1002
cyclohexane | 6.8515 | 1206.47 | 223.136 | 7 | 81 | 3 | 1311.6888
methylcyclohexane | 7.1161 | 1444.59 | 240.184 | -3 | 100 | 1 | 740.6346
isopentane | 8.1122 | 1592.864 | 226.184 | 20 | 93 |  | 1693.832
toluene | 6.9509 | 1342.31 | 219.187 | -27 | 111 | 3 | 556.5022
benzene | 6.8799 | 1196.76 | 219.161 | 8 | 80 | 3 | 1349.4716
m-xylene | 7.0091 | 1462.266 | 215.11 | 29 | 166 | 3 | 233.6664
o-xylene | 7.0015 | 1476.393 | 213.872 | 63 | 145 | 3 | 198.4879
p-xylene | 6.9905 | 1453.43 | 215.31 | 27 | 166 | 3 | 240.4379
acetone | 7.6313 | 1566.69 | 273.419 | 57 | 205 | 3 | 2727.5433
acetone | 7.1171 | 1210.595 | 229.664 | -13 | 55 | 3 | 2785.6806
acrolein | 7.0669 | 1204.95 | 235.35 | -65 | 53 | 3 | 2977.1336
ethyl acetate | 7.1018 | 1244.95 | 217.881 | 16 | 76 | 3 | 1532.4536
1,4-dioxane | 7.4315 | 1554.679 | 240.337 | 20 | 105 | 3 | 730.2851
2-butanone | 7.2807 | 1434.2011 | 246.499 | -6.5 | 80 | 1 | 1385.2951
2-butanone | 7.0636 | 1261.339 | 221.969 | 43 | 88 | 3 | 1399.526
3-pentanone | 7.2306 | 1477.021 | 237.517 | 36 | 102 | 3 | 715.3225
water | 8.0713 | 1730.63 | 233.426 | 1 | 100 | 3 | 760.0864
acetonitrile | 7.3399 | 1482.29 | 250.523 | -27 | 82 | 3 | 1291.4118
Triethylamine | 5.8588 | 695.666 | 144.832 | 50 | 95 | 3 | 1040.851
acetic acid | 8.021 | 1936.01 | 258.451 | 18 | 118 | 3 | 416.8261
acetic acid | 8.2674 | 2258.222 | 300.97 | 118 | 227 | 3 | 431.9688
chloroform | 6.9546 | 1170.966 | 226.232 | -10 | 60 | 3 | 2318.9114
dichloromethane | 7.0803 | 1138.91 | 231.45 | -44 | 59 | 3 | 4407.1292
dichoromethane | 7.4092 | 1325.938 | 252.616 | -40 | 40 | 3 | 4455.2409
tetrachloromethane | 6.8409 | 1177.91 | 220.576 | -20 | 77 | 3 | 1467.4898
tetrachloromethane | 6.898 | 1221.781 | 227.411 | -5 | 52.7 | 6 | 1466.7527
1,2-dichloroethane | 7.0253 | 1271.254 | 222.927 | -31 | 99 | 3 | 1226.4205
1,2-dichoroethane | 7.4603 | 1521.789 | 248.48 | -31 | 99 |  | 1239.7567
Benzyl chloride | 7.5972 | 1961.4685 | 236.5114 | 22 | 180 | 1 | 58.6575
nitroethane | 7.1946 | 1446.5091 | 220.7948 | 1.5 | 94 | 1 | 484.6659
Biphenyl | 13.5354 | 4993.37 | 296.072 | 20 | 40 | solid | 8.4756
Naphthalene | 8.6223 | 2165.72 | 198.284 | 20 | 40 | 4(solid) | 23.0003
Source
1. Fit to data of D.R. Stull, in Perry's Chemical Engineers' Handbook, 5th ed, pg 3-46 to 3-62. Originally published Ind. Eng. Chem, 39, 517(1947).
2. Fit to data of Handbook of Chemistry and Physics, 56th ed., R.C. Weast, ed., CRC Press, 1974-75, pp D191-D210.
3. Gmehling, J., Vapor-liquid Equilibrium Data Collection, DECHEMA, Frankfort, Germany, 1977-.
5. TRC Thermodynamic Tables, Hydrocarbons, M. Frenkel, N.M. Gadalla, K.R. Hall, X. Hong, K.N. Marsh, R.C. Wilhoit, eds., Thermodynamics Research Center, Texas A&M University, College Station, TX, 1950-1997.
6. NIST Webbook