## example
cf. based on example of Zemaitis et al. handbook of aqueous electrolyte thermo, AIChE-DIPPR, NY,1986
The methods in Zemaitis are outdated, and the example is worked here using the database from OBIGT documented in Chapter 18.
T= | 298.15 | P= | 0.8 | atm
Feed conditions
H2O | 55.51
CL2 | 0.9
Thermochemical Data from OBIGT and Appendix E
Species | Gf(kJ/mol) | Hf(kJ/mol) | Source
H2O(l) | -237.21 | -285.83 | AppE
H2O(VAP) | -228.61 | -241.84 | AppE
H+ | 0 | 0
OH- | -157.3 | -230.02 | OBIGT
CL2(aq) | 6.95 | -23.39 | OBIGT
CL2(vap) | 0 | 0
HCLO(aq) | -79.91 | -120.92 | OBIGT
CL- | -131.29 | -167.08 | OBIGT
CLO- | -36.82 | -107.11 | OBIGT
species
DG/R298 | DH/R298 | Ka | pKa | Prod/Rcts
32.2352 | 22.5134 | 1.001e-14 | 13.9996 | 1.001e-14 | H2O=H+ + OH-
7.6887 | 8.56 | 0.00045798 | 3.3392 | 0.00045798 | Cl2+H2O=H+ + Cl- + HCLO
17.3822 | 5.5709 | 2.8248e-08 | 7.549 | 2.8248e-08 | HCLO=H+ + ClO-
-3.4692 | -17.7453 | 32.1106 | -1.5066 | 32.1106 | H2O(vap) = H2O
2.8036 | -9.4354 | 0.060592 | 1.2176 | 0.060592 | Cl2(vap) = Cl2(aq)
Balance constraints
| in | out | out-in
H-bal | 111.02 | 111.02 | 0
Cl-bal | 1.8 | 1.8 | 0
O-bal | 55.51 | 55.51 | 0
e-bal | 0 | 0 | 0
Debye-Huckel Parameters
A= | 0.51 | Ba= | 1
LIQUID |  |  |  |  | VAPOR
species | moles | molality | g |  | species | n | y
H2O | 55.4456 | ---- | 1.0001 |  | H2O | 0.033223 | 0.038832
CL2aq | 0.046538 | 0.046592 | 1 |  | CL2 | 0.82233 | 0.96117
HCLO | 0.031132 | 0.031168 | 1 |  | totV | 0.85555 | 1
H+ | 0.031132 | 0.031168 | 0.83844
OH- | 4.552e-13 | 4.5573e-13 | 0.83844 |  | Results
CLO- | 4.0137e-08 | 4.0183e-08 | 0.83844 |  | y(Cl2)P= | 0.76893
CL- | 0.031132 | 0.031168 | 0.83844 |  | m(Cl2aq)= | 0.046592
| 55.5856 | 0.031168
I is immediately above
water mole fraction and activity
| xw | 0.99748 | pH
| aw | 0.99754 | 1.5828

## Revisions
2011-12-21 | revised to use data from OBIGT