## Instructions
FLSHR.XLS
This workbook will perforn flash calculations for Raoult's Law.
FLSHR | This is the worksheet that carries out the calculations.
Worksheets are protected. Values in blue may be changed without unlocking the spreadsheet, which will
permit most common calculations. Use Tools... Protection... Unprotect... to permit modification. Values in
blue may be changed with out unprotecting.
You must remove protection to use solver.
Copyright 1997-2014, Carl Lira
For use with "An Introduction to Applied Thermodynamics" by J.R. Elliott, C.T. Lira
www.egr.msu.edu/~lira/thermtxt.htm

## FLSHR
Binary Flash Calculation |  |  | Use solver to achieve a value of
(Raoult's Law) |  |  | 0 for the objective function by adjusting
V/F.
Flash Conditions
T(oC) | 60 |  | The vapor pressures are calculated with the
P(MPa) | 0.1 |  | shortcut method. Alternate methods are suggested
V/F | 0.28251 |  | for accurate vapor pressure calculations.
| component | Pentane | Heptane
| Tc (K) | 469.7 | 540.3
| Pc (MPa) | 3.369 | 2.736
| omega | 0.249 | 0.349
| Psati (MPa) | 0.21527 | 0.030194
| Ki | 2.1527 | 0.30194
| 1-Ki | -1.1527 | 0.69806
| zi | 0.5 | 0.5
| Di | -0.43477 | 0.43477
| Objective Function |  | -2.9702e-11
Procedure and variable D explained in text in Section 10.3 and 10.4.

## rev. notes
2014-03-12 | reprogrammed to use V/F