## Instructions
Welcome to GAMMAFIT.XLS
There are five worksheets to help in fitting activity coefficient.
The worksheets use the Margules equation, but can easily be reprogrammed for other models.
P-x-y fit P | Use this worksheet to fit P-x-y data or prepare P-x-y plot from literature fit.
P-x-y Plot | Automatic plot generated from 'P-x-y fit P'
T-x-y fit P | Use this worksheet to fit to T-x-y data or enter data for T-x-y plot.
The pressure is fit to adjust the parameters.
T--x-y Calc T | This worksheet calculates the bubble temperatures from the data
entered in 'T-x-y fit P'. Use this to generate the T-x-y plot after data is fit
in "T-x-y fit P'.
T-x-y Plot | Automatic plot generated from 'T-x-y fit P' and 'T-x-y Calc T'.
Plot formats: | When viewing a chart, Right click on a data set or axis to modify.
Plot Data Series: | See the text appendix for additional hints on plotting multiple data sets.
For the T-x-y plot you will need to reset the data series for each new system. To do this,
1) Left click on the data series. In the forumula bar, the formula will look something like:
=SERIES(,'T-x-y Calc T'!$A$18:$A$43,'T-x-y Calc T'!$G$18:$G$43,1)
where the worksheet and cells are referenced for the coordinates to be plotted.
2) Highlight an entire reference, (e.g. 'T-x-y Calc T'!$A$18:$A$43), by dragging the mouse.
3) Click on the worksheet tab that the data should come from, (e.g. "T-x-y Calc T').
4) Drag over the desired range. Repeat for the other data sets.
Copyright 1997-2011, Carl Lira
For use with "An Introduction to Applied Thermodynamics" by J.R. Elliott, C.T. Lira
www.egr.msu.edu/~lira/thermtxt.htm

## P-x-y fit P
P-x-y fit Pressure | [5 empty] | Margules Equation
Using Modified Raoult's Law |  |  |  | Sheet must be unprotected to use Solver
Instructions: |  | 1) provide system component names, system T, and either/or Antione coefficients or experimental vapor pressures.
Be careful to match the Antoine coefficients with the logarithmic form (base 10 or base e) and units of Psat.
Note: cell references |  | 2) Enter data in columns A, E(optional), F(optional), and I . Data may be entered in rows 20 through 211.
in instructions are |  | 3) Set initial guesses for activity model parameters in D17 and E17.
outdated if rows or |  | 4) Specify in M21 whether to use experimental or calculated vapor pressure.
columns are added |  | 5) Unprotect sheet.
or deleted. |  | 6) Data... Analysis…Solver ... Minimize M25 by adjusting D17:E17. Plot is generated automatically on next worksheet.
7) Protect sheet when done to avoid inadvertent changes.
8) Printing: By default, Excel will want to include to about row 61 since it isn’t empty.
To override the default, highlight the desired print range, then choose File...Print…Click the 'Selection' radio button.
9) See the INSTRUCTIONS worksheet for hints on updating the plot for new data sets.
[7 empty] | Antoine Coefficents |  |  | Calculated | Expt | Selected
System Components |  |  | Parameters to adjust |  |  |  | A | B | C | Psat(mm Hg) | Psat(mm Hg) | Psat(mm Hg)
(1) 2-propanol |  |  | A12 | A21 | T(C) | 1 | 8.8783 | 2010.33 | 252.636 | 58.2776 | 60.7 | 60.7
(2) water |  |  | 2.1731 | 0.94293 | 30 | 2 | 8.0713 | 1730.63 | 233.426 | 31.7402 | 32.1 | 32.1
<---optional----->
x1 | x2 | g1, calc | g2,calc | y1,expt | y2,expt | y1,calc | y2,calc | Pexpt | Pcalc | (Perror)2 | Enter 1 to use Calculated Psat
0 | 1 | 8.7851 | 1 | 0 | 1 | 0 | 1 | 32.1 | 32.1 | 0 | Enter 0 to use Expt Psat
0.0015 | 0.9985 | 8.696 | 1 | 0.0254 | 0.9746 | 0.024107 | 0.97589 | 33.8 | 32.8439 | 0.91419 |  | 0
0.0111 | 0.9889 | 8.1529 | 1.0004 | 0.1374 | 0.8626 | 0.14747 | 0.85253 | 37.1 | 37.2501 | 0.022526
0.0231 | 0.9769 | 7.5352 | 1.0018 | 0.2603 | 0.7397 | 0.25168 | 0.74832 | 42.3 | 41.9801 | 0.10231
0.0357 | 0.9643 | 6.9518 | 1.0042 | 0.3577 | 0.6423 | 0.32643 | 0.67357 | 47.2 | 46.1495 | 1.1035 |  | Objective Function
0.0649 | 0.9351 | 5.8155 | 1.0138 | 0.4604 | 0.5396 | 0.42951 | 0.57049 | 55 | 53.3394 | 2.7576 |  | 14.268
0.1168 | 0.8832 | 4.3533 | 1.0434 | 0.5316 | 0.4684 | 0.5106 | 0.4894 | 60.3 | 60.4453 | 0.021125
0.197 | 0.803 | 2.9704 | 1.1199 | 0.5547 | 0.4453 | 0.55165 | 0.44835 | 62.9 | 64.387 | 2.2111 |  | Named cell ranges. See 'named ranges' in help index.
0.2271 | 0.7729 | 2.6231 | 1.158 | 0.5611 | 0.4389 | 0.55724 | 0.44276 | 63.5 | 64.8898 | 1.9315 |  | NOTE: this variable list is outdated if rows or columns
0.312 | 0.688 | 1.945 | 1.2925 | 0.5659 | 0.4341 | 0.56341 | 0.43659 | 64.4 | 65.3793 | 0.95905 |  | are added. Use 'Formulas…Use (names) in formula…Paste Names…Paste List'
0.3958 | 0.6042 | 1.5493 | 1.4631 | 0.5907 | 0.4093 | 0.56742 | 0.43258 | 65.1 | 65.5996 | 0.24962 |  | to paste current list.
0.4477 | 0.5523 | 1.3866 | 1.5862 | 0.589 | 0.411 | 0.57264 | 0.42736 | 65.8 | 65.8038 | 1.474e-05 |  | _A | ='P-x-y fit P'!$H$16:$H$17
0.5009 | 0.4991 | 1.2641 | 1.724 | 0.6098 | 0.3902 | 0.58185 | 0.41815 | 66.6 | 66.0543 | 0.29774 |  | _A12 | ='P-x-y fit P'!$D$17
0.6369 | 0.3631 | 1.0832 | 2.1061 | 0.6462 | 0.3538 | 0.63043 | 0.36957 | 66.9 | 66.4242 | 0.22641 |  | _A21 | ='P-x-y fit P'!$E$17
0.7542 | 0.2458 | 1.0194 | 2.4117 | 0.7296 | 0.2704 | 0.71035 | 0.28965 | 66.8 | 65.6955 | 1.2199 |  | _B | ='P-x-y fit P'!$I$16:$I$17
0.8245 | 0.1755 | 1.0045 | 2.546 | 0.7752 | 0.2248 | 0.77802 | 0.22198 | 65.7 | 64.6135 | 1.1804 |  | _C | ='P-x-y fit P'!$J$16:$J$17
0.9363 | 0.0637 | 0.99947 | 2.6222 | 0.8892 | 0.1108 | 0.91375 | 0.086251 | 63.2 | 62.1651 | 1.071 |  | _g1 | ='P-x-y fit P'!$C$20:$C$211
1 | 0 | 1 | 2.5675 | 1 | 0 | 1 | 0 | 60.7 | 60.7 | 0 |  | _g2 | ='P-x-y fit P'!$D$20:$D$211
[12 empty] | _Pc | ='P-x-y fit P'!$J$20:$J$211
[12 empty] | _Per | ='P-x-y fit P'!$K$20:$K$211
[12 empty] | _Pex | ='P-x-y fit P'!$I$20:$I$211
[12 empty] | _T | ='P-x-y fit P'!$F$17
[12 empty] | _Tcalc | ='T-x-y Calc T'!$J$23:$J$214
[12 empty] | _x1 | ='P-x-y fit P'!$A$20:$A$211
[12 empty] | _x2 | ='P-x-y fit P'!$B$20:$B$211
[12 empty] | _y1c | ='P-x-y fit P'!$G$20:$G$211
[12 empty] | _y2c | ='P-x-y fit P'!$H$20:$H$211
[12 empty] | P1s | ='P-x-y fit P'!$M$16
[12 empty] | P2s | ='P-x-y fit P'!$M$17
The above row is the last row set up for naming and plotting.

## T-x-y fit P
T-x-y fit Pressure | [5 empty] | Margules Equation
Using Modified Raoult's Law |  |  |  |  | Sheet must be unprotected to use Solver
USE THIS SPEADSHEET TO FIT T-X-Y DATA or enter data for literature fit. (Plotting is completed from "T-x-y Calc T").
Instructions: |  | 1) provide system component names, system T, and Antione coefficients.
Be careful to match the Antoine coefficients with the logarithmic form (base 10 or base e) and units of Psat.
Note: cell references |  | 2) Enter data in columns A, E(optional), F(optional), I. Data may be entered in rows 21 through 212.
in instructions are |  | If fitting data, proceed with steps 3) - 6). If plotting existing fit, proceed to "T-x-y Calc T" | [8 empty] | Objective Function
outdated if rows or |  | 3) Set initial guesses for activity model parameters in D18 and E18. | [8 empty] | 9177.2468
columns are added |  | 4) Unprotect sheet. Add or delete calculation rows as necessary.
or deleted. |  | 5) Data... Analysis...Solver ... Minimize L8 by adjusting D18:E18. Plot is generated after completing T-x-y Calc T.
6) Protect sheet when done to avoid inadvertent changes.
7) Printing: By default, Excel will want to include to about row 61 since it isn’t empty.
To override the default, highlight the desired print range, then choose File...Print…Click the 'Selection' radio button.
8) See the INSTRUCTIONS worksheet for hints on updating the plot for new data sets.
[7 empty] | Antoine Coefficents |  |  | Calculated
System Components |  |  | Parameters to adjust |  |  |  | A | B | C | Tsat(C) |  |  | Named cell ranges. See 'named ranges' in help index.
(1) 2-propanol |  |  | A12 | A21 | P(mm Hg) | 1 | 8.8783 | 2010.33 | 252.636 | 82.56 |  |  | NOTE: this variable list is outdated if rows or columns
(2) water |  |  | 2.2707 | 0.89588 | 760 | 2 | 8.0713 | 1730.63 | 233.426 | 99.9968 |  |  | are added. Use 'Insert…Name…Paste…Paste List'
|  |  |  | <---optional-----> | [8 empty] | to paste current list.
x1 | x2 | g1, calc | g2,calc | y1,expt | y2,expt | y1,calc | y2,calc | Texpt | P1sat | P2sat | Pcalc | (Perror)2 | _A | ='P-x-y fit P'!$H$16:$H$17
0 | 1 | 9.6862 | 1 | 0 | 1 | 0 | 1 | 100 | 1504.6159 | 760.0864 | 760.0864 | 0.0074596 | _A1 | ='T-x-y fit P'!$H$17
0.0115 | 0.9885 | 8.9163 | 1.0005 | 0.163 | 0.837 | 0.16936 | 0.83064 | 95.17 | 1253.8843 | 637.6305 | 759.1688 | 0.69084 | _A12 | ='T-x-y fit P'!$D$18
0.016 | 0.984 | 8.6367 | 1.0009 | 0.2115 | 0.7885 | 0.21584 | 0.78416 | 93.4 | 1171.3648 | 597.0983 | 749.9548 | 100.9065 | _A2 | ='T-x-y fit P'!$H$18
0.0365 | 0.9635 | 7.4992 | 1.0047 | 0.3655 | 0.6345 | 0.35514 | 0.64486 | 88.05 | 949.4246 | 487.4411 | 731.7503 | 798.0457 | _A21 | ='T-x-y fit P'!$E$18
0.057 | 0.943 | 6.5525 | 1.0114 | 0.4565 | 0.5435 | 0.43159 | 0.56841 | 84.57 | 825.2078 | 425.6071 | 714.132 | 2103.8731 | _B | ='P-x-y fit P'!$I$16:$I$17
0.1 | 0.9 | 5.0357 | 1.0343 | 0.5015 | 0.4985 | 0.51133 | 0.48867 | 82.7 | 764.3949 | 395.1988 | 752.7961 | 51.8959 | _B1 | ='T-x-y fit P'!$I$17
0.1215 | 0.8785 | 4.4576 | 1.0501 | 0.512 | 0.488 | 0.53162 | 0.46838 | 82.32 | 752.5175 | 389.2486 | 766.6488 | 44.207 | _B2 | ='T-x-y fit P'!$I$18
0.1665 | 0.8335 | 3.5235 | 1.0924 | 0.5215 | 0.4785 | 0.55459 | 0.44541 | 81.99 | 742.3314 | 384.1427 | 785.2627 | 638.2062 | _C | ='P-x-y fit P'!$J$16:$J$17
0.1895 | 0.8105 | 3.1562 | 1.1187 | 0.5375 | 0.4625 | 0.56024 | 0.43976 | 81.58 | 729.8404 | 377.8776 | 779.1488 | 366.6763 | _C1 | ='T-x-y fit P'!$J$17
0.1935 | 0.8065 | 3.0984 | 1.1236 | 0.532 | 0.468 | 0.56103 | 0.43897 | 81.75 | 734.9976 | 380.4648 | 785.4459 | 647.4937 | _C2 | ='T-x-y fit P'!$J$18
0.245 | 0.755 | 2.4852 | 1.1953 | 0.539 | 0.461 | 0.56582 | 0.43418 | 81.62 | 731.051 | 378.485 | 786.6782 | 711.7267 | _g1 | ='T-x-y fit P'!$C$21:$C$212
0.2835 | 0.7165 | 2.1501 | 1.259 | 0.553 | 0.447 | 0.56607 | 0.43393 | 81.23 | 719.32 | 372.5976 | 774.5908 | 212.8917 | _g2 | ='T-x-y fit P'!$D$21:$D$212
0.2975 | 0.7025 | 2.0481 | 1.2843 | 0.554 | 0.446 | 0.56594 | 0.43406 | 81.29 | 721.1142 | 373.4983 | 776.3708 | 268.0035 | _Pc | ='T-x-y fit P'!$L$21:$L$212
0.298 | 0.702 | 2.0446 | 1.2853 | 0.551 | 0.449 | 0.56593 | 0.43407 | 81.28 | 720.8149 | 373.3481 | 776.0474 | 257.5201 | _Per | ='T-x-y fit P'!$M$21:$M$212
0.3835 | 0.6165 | 1.5876 | 1.4638 | 0.57 | 0.43 | 0.56558 | 0.43442 | 80.9 | 709.52 | 367.6764 | 763.8129 | 14.5379 | _Pex | ='P-x-y fit P'!$I$20:$I$211
0.446 | 0.554 | 1.3779 | 1.618 | 0.592 | 0.408 | 0.56944 | 0.43056 | 80.67 | 702.7574 | 364.2789 | 758.3992 | 2.5624 | _T | ='T-x-y fit P'!$I$21:$I$212
0.5145 | 0.4855 | 1.2236 | 1.8049 | 0.6075 | 0.3925 | 0.58078 | 0.41922 | 80.38 | 694.3094 | 360.0329 | 752.5805 | 55.0486 | _Tcalc | ='T-x-y Calc T'!$J$23:$J$214
0.559 | 0.441 | 1.1534 | 1.9326 | 0.6255 | 0.3745 | 0.59328 | 0.40672 | 80.31 | 692.2833 | 359.0142 | 752.3122 | 59.1016 | _x1 | ='T-x-y fit P'!$A$21:$A$212
0.646 | 0.354 | 1.0639 | 2.1816 | 0.6645 | 0.3355 | 0.63177 | 0.36823 | 80.15 | 687.6712 | 356.695 | 748.105 | 141.4919 | _x2 | ='T-x-y fit P'!$B$21:$B$212
0.6605 | 0.3395 | 1.0538 | 2.2213 | 0.6715 | 0.3285 | 0.64021 | 0.35979 | 80.16 | 687.9587 | 356.8396 | 747.9412 | 145.4141 | _y1c | ='T-x-y fit P'!$G$21:$G$212
0.6955 | 0.3045 | 1.0338 | 2.3126 | 0.6915 | 0.3085 | 0.66311 | 0.33689 | 80.11 | 686.5223 | 356.1172 | 744.3758 | 244.1148 | _y2c | ='T-x-y fit P'!$H$21:$H$212
0.765 | 0.235 | 1.0093 | 2.4656 | 0.737 | 0.263 | 0.71983 | 0.28017 | 80.23 | 689.9739 | 357.8531 | 740.0748 | 397.0137 | P1s | ='T-x-y fit P'!$J$21:$J$212
0.809 | 0.191 | 1.0017 | 2.5347 | 0.7745 | 0.2255 | 0.76348 | 0.23652 | 80.37 | 694.0196 | 359.8872 | 736.6382 | 545.7738 | P2s | ='T-x-y fit P'!$K$21:$K$212
0.8725 | 0.1275 | 0.99792 | 2.5828 | 0.834 | 0.166 | 0.83609 | 0.16391 | 80.7 | 703.6363 | 364.7206 | 732.7482 | 742.6631
0.9535 | 0.0465 | 0.99924 | 2.5364 | 0.9325 | 0.0675 | 0.93976 | 0.060239 | 81.48 | 726.8212 | 376.3627 | 736.8873 | 534.1983
1 | 0 | 1 | 2.4495 | 1 | 0 | 1 | 0 | 82.25 | 750.3469 | 388.1608 | 750.3469 | 93.182
[9 empty] | 0 | 0 | 0 | 0
[9 empty] | 0 | 0 | 0 | 0
[9 empty] | 0 | 0 | 0 | 0
[9 empty] | 0 | 0 | 0 | 0
[9 empty] | 0 | 0 | 0 | 0
[9 empty] | 0 | 0 | 0 | 0
[9 empty] | 0 | 0 | 0 | 0
[9 empty] | 0 | 0 | 0 | 0
[9 empty] | 0 | 0 | 0 | 0
[9 empty] | 0 | 0 | 0 | 0
[9 empty] | 0 | 0 | 0 | 0
[9 empty] | 0 | 0 | 0 | 0
[9 empty] | 0 | 0 | 0 | 0
[9 empty] | 0 | 0 | 0 | 0
[9 empty] | 0 | 0 | 0 | 0
[9 empty] | 0 | 0 | 0 | 0
[9 empty] | 0 | 0 | 0 | 0
[9 empty] | 0 | 0 | 0 | 0
[9 empty] | 0 | 0 | 0 | 0
[9 empty] | 0 | 0 | 0 | 0
[9 empty] | 0 | 0 | 0 | 0
[9 empty] | 0 | 0 | 0 | 0
[9 empty] | 0 | 0 | 0 | 0
[9 empty] | 0 | 0 | 0 | 0
[9 empty] | 0 | 0 | 0 | 0
[9 empty] | 0 | 0 | 0 | 0
[9 empty] | 0 | 0 | 0 | 0
[9 empty] | 0 | 0 | 0 | 0
[9 empty] | 0 | 0 | 0 | 0
[9 empty] | 0 | 0 | 0 | 0
[9 empty] | 0 | 0 | 0 | 0
[9 empty] | 0 | 0 | 0 | 0
[9 empty] | 0 | 0 | 0 | 0
[9 empty] | 0 | 0 | 0 | 0
[9 empty] | 0 | 0 | 0 | 0
[9 empty] | 0 | 0 | 0 | 0
[9 empty] | 0 | 0 | 0 | 0
[9 empty] | 0 | 0 | 0 | 0
[9 empty] | 0 | 0 | 0 | 0
[9 empty] | 0 | 0 | 0 | 0
[9 empty] | 0 | 0 | 0 | 0
[9 empty] | 0 | 0 | 0 | 0
[9 empty] | 0 | 0 | 0 | 0
[9 empty] | 0 | 0 | 0 | 0
[9 empty] | 0 | 0 | 0 | 0
[9 empty] | 0 | 0 | 0 | 0
[9 empty] | 0 | 0 | 0 | 0
[9 empty] | 0 | 0 | 0 | 0
[9 empty] | 0 | 0 | 0 | 0
[9 empty] | 0 | 0 | 0 | 0
[9 empty] | 0 | 0 | 0 | 0
[9 empty] | 0 | 0 | 0 | 0
[9 empty] | 0 | 0 | 0 | 0
[9 empty] | 0 | 0 | 0 | 0
[9 empty] | 0 | 0 | 0 | 0
[9 empty] | 0 | 0 | 0 | 0
[9 empty] | 0 | 0 | 0 | 0
[9 empty] | 0 | 0 | 0 | 0
[9 empty] | 0 | 0 | 0 | 0
[9 empty] | 0 | 0 | 0 | 0
[9 empty] | 0 | 0 | 0 | 0
[9 empty] | 0 | 0 | 0 | 0
[9 empty] | 0 | 0 | 0 | 0
[9 empty] | 0 | 0 | 0 | 0
[9 empty] | 0 | 0 | 0 | 0
[9 empty] | 0 | 0 | 0 | 0
[9 empty] | 0 | 0 | 0 | 0
[9 empty] | 0 | 0 | 0 | 0
[9 empty] | 0 | 0 | 0 | 0
[9 empty] | 0 | 0 | 0 | 0
[9 empty] | 0 | 0 | 0 | 0
[9 empty] | 0 | 0 | 0 | 0
[9 empty] | 0 | 0 | 0 | 0
[9 empty] | 0 | 0 | 0 | 0
[9 empty] | 0 | 0 | 0 | 0
[9 empty] | 0 | 0 | 0 | 0
[9 empty] | 0 | 0 | 0 | 0
[9 empty] | 0 | 0 | 0 | 0
[9 empty] | 0 | 0 | 0 | 0
[9 empty] | 0 | 0 | 0 | 0
[9 empty] | 0 | 0 | 0 | 0
[9 empty] | 0 | 0 | 0 | 0
[9 empty] | 0 | 0 | 0 | 0
[9 empty] | 0 | 0 | 0 | 0
[9 empty] | 0 | 0 | 0 | 0
[9 empty] | 0 | 0 | 0 | 0
[9 empty] | 0 | 0 | 0 | 0
[9 empty] | 0 | 0 | 0 | 0
[9 empty] | 0 | 0 | 0 | 0
[9 empty] | 0 | 0 | 0 | 0
[9 empty] | 0 | 0 | 0 | 0
[9 empty] | 0 | 0 | 0 | 0
[9 empty] | 0 | 0 | 0 | 0
[9 empty] | 0 | 0 | 0 | 0
[9 empty] | 0 | 0 | 0 | 0
[9 empty] | 0 | 0 | 0 | 0
[9 empty] | 0 | 0 | 0 | 0
[9 empty] | 0 | 0 | 0 | 0
[9 empty] | 0 | 0 | 0 | 0
[9 empty] | 0 | 0 | 0 | 0
[9 empty] | 0 | 0 | 0 | 0
[9 empty] | 0 | 0 | 0 | 0
[9 empty] | 0 | 0 | 0 | 0
[9 empty] | 0 | 0 | 0 | 0
[9 empty] | 0 | 0 | 0 | 0
[9 empty] | 0 | 0 | 0 | 0
[9 empty] | 0 | 0 | 0 | 0
[9 empty] | 0 | 0 | 0 | 0
[9 empty] | 0 | 0 | 0 | 0
[9 empty] | 0 | 0 | 0 | 0
[9 empty] | 0 | 0 | 0 | 0
[9 empty] | 0 | 0 | 0 | 0
[9 empty] | 0 | 0 | 0 | 0
[9 empty] | 0 | 0 | 0 | 0
[9 empty] | 0 | 0 | 0 | 0
[9 empty] | 0 | 0 | 0 | 0
[9 empty] | 0 | 0 | 0 | 0
[9 empty] | 0 | 0 | 0 | 0
[9 empty] | 0 | 0 | 0 | 0
[9 empty] | 0 | 0 | 0 | 0
[9 empty] | 0 | 0 | 0 | 0
[9 empty] | 0 | 0 | 0 | 0
[9 empty] | 0 | 0 | 0 | 0
[9 empty] | 0 | 0 | 0 | 0
[9 empty] | 0 | 0 | 0 | 0
[9 empty] | 0 | 0 | 0 | 0
[9 empty] | 0 | 0 | 0 | 0
[9 empty] | 0 | 0 | 0 | 0
[9 empty] | 0 | 0 | 0 | 0
[9 empty] | 0 | 0 | 0 | 0
[9 empty] | 0 | 0 | 0 | 0
[9 empty] | 0 | 0 | 0 | 0
[9 empty] | 0 | 0 | 0 | 0
[9 empty] | 0 | 0 | 0 | 0
[9 empty] | 0 | 0 | 0 | 0
[9 empty] | 0 | 0 | 0 | 0
[9 empty] | 0 | 0 | 0 | 0
[9 empty] | 0 | 0 | 0 | 0
[9 empty] | 0 | 0 | 0 | 0
[9 empty] | 0 | 0 | 0 | 0
[9 empty] | 0 | 0 | 0 | 0
[9 empty] | 0 | 0 | 0 | 0
[9 empty] | 0 | 0 | 0 | 0
[9 empty] | 0 | 0 | 0 | 0
[9 empty] | 0 | 0 | 0 | 0
[9 empty] | 0 | 0 | 0 | 0
[9 empty] | 0 | 0 | 0 | 0
[9 empty] | 0 | 0 | 0 | 0
[9 empty] | 0 | 0 | 0 | 0
[9 empty] | 0 | 0 | 0 | 0
[9 empty] | 0 | 0 | 0 | 0
[9 empty] | 0 | 0 | 0 | 0
[9 empty] | 0 | 0 | 0 | 0
[9 empty] | 0 | 0 | 0 | 0
[9 empty] | 0 | 0 | 0 | 0
[9 empty] | 0 | 0 | 0 | 0
[9 empty] | 0 | 0 | 0 | 0
[9 empty] | 0 | 0 | 0 | 0
[9 empty] | 0 | 0 | 0 | 0
[9 empty] | 0 | 0 | 0 | 0
[9 empty] | 0 | 0 | 0 | 0
[9 empty] | 0 | 0 | 0 | 0
[9 empty] | 0 | 0 | 0 | 0
[9 empty] | 0 | 0 | 0 | 0
[9 empty] | 0 | 0 | 0 | 0
[9 empty] | 0 | 0 | 0 | 0

## T-x-y Calc T
T-x-y Bubble Calc | [5 empty] | Margules Equation | [9 empty] | Named cell ranges. See 'named ranges' in help index.
Using Modified Raoult's Law |  |  |  |  | Sheet must be unprotected to use Solver | [10 empty] | NOTE: this variable list is outdated if rows or columns
USE THIS SPREADSHEET TO CALCULATE BUBBLE TEMPERATURES AFTER GAMMA PARAMETERS ARE OBTAINED. | [15 empty] | are added. Use 'Insert…Name…Paste…Paste List'
ALL DATA IS ENTERED ON 'T-x-y fit P' SPREADSHEET. | [15 empty] | to paste current list.
Instructions: |  | 1) data are transferred automatically from "T-x-y fit P". Note: display of zero values is suppressed in columns A, E, F. | [13 empty] | _A | ='P-x-y fit P'!$H$16:$H$17
|  | If you wish to generate a plot using parameters from literature, enter data on Sheet "T-x-y fit P". | [13 empty] | _A1 | ='T-x-y Calc T'!$H$19
Note: cell references |  | 2) Enter 1/T guesses for column K. Usually between 0.0036 (0oC) and 0.00149 (400oC). [For 100oC, 1/T=0.0027] | [13 empty] | _A12 | ='T-x-y Calc T'!$D$20
in instructions are |  | Enter values ONLY where corresponding data is listed. | [7 empty] | Objective Function | [5 empty] | _A2 | ='T-x-y Calc T'!$H$20
outdated if rows or |  | 3) Tools... Protection... Unprotect Sheet... | [7 empty] | 1.9295e-10 | [5 empty] | _A21 | ='T-x-y Calc T'!$E$20
columns are added |  | 4) Tools... Solver ... Minimize K9. Set to adjust K23:(last K row containing data). | [13 empty] | _B | ='P-x-y fit P'!$I$16:$I$17
or deleted. |  | i.e. for this demo it would be I23:I48. | [13 empty] | _B1 | ='T-x-y Calc T'!$I$19
|  | Note: 1/T and log P are used for the convergence since they are approximately linearly related. | [13 empty] | _B2 | ='T-x-y Calc T'!$I$20
|  | 5) Protect sheet when done to avoid inadvertent changes. | [13 empty] | _C | ='P-x-y fit P'!$J$16:$J$17
|  | 6) Printing: By default, Excel will want to include all non-blank rows. | [13 empty] | _C1 | ='T-x-y Calc T'!$J$19
|  | To override the default, highlight the desired print range, then choose File...Print…Click the 'Selection' radio button. | [13 empty] | _C2 | ='T-x-y Calc T'!$J$20
|  | 7) Plot is generated on 'T-x-y Plot'. See the INSTRUCTIONS worksheet for hints on updating the plot for new data sets. | [13 empty] | _g1 | ='T-x-y Calc T'!$C$23:$C$214
[7 empty] | Antoine Coefficents |  |  | Calculated | [5 empty] | _g2 | ='T-x-y Calc T'!$D$23:$D$214
System Components |  |  | Parameters to use |  |  |  | A | B | C | Tsat(C) | [5 empty] | _Pc | ='T-x-y Calc T'!$N$23:$N$214
(1) 2-propanol |  |  | A12 | A21 | P(mm Hg) | 1 | 8.8783 | 2010.33 | 252.636 | 82.56 | [5 empty] | _Per | ='P-x-y fit P'!$K$20:$K$211
(2) water |  |  | 2.2707 | 0.89588 | 760 | 2 | 8.0713 | 1730.63 | 233.426 | 99.9968 | [5 empty] | _Pex | ='P-x-y fit P'!$I$20:$I$211
|  |  |  | <---optional-----> | [11 empty] | _T | ='T-x-y Calc T'!$I$23:$I$214
x1 | x2 | g1, calc | g2,calc | y1,expt | y2,expt | y1,calc | y2,calc | Texpt | Tcalc | 1/T | P1sat | P2sat | Pcalc | log(Pcalc) | [log(Pcalc/Pexpt)]^2 | _Tcalc | ='T-x-y Calc T'!$J$23:$J$214
0 | 1 | 9.6862 | 1 | 0 | 1 | 0 | 1 | 100 | 99.997 | 0.0026799 | 1504.4474 | 760.0044 | 760.0044 | 2.8808 | 6.3678e-12 | _x1 | ='T-x-y Calc T'!$A$23:$A$214
0.0115 | 0.9885 | 8.9163 | 1.0005 | 0.163 | 0.837 | 0.16936 | 0.83064 | 95.17 | 95.1998 | 0.0027148 | 1255.3156 | 638.3325 | 760.0098 | 2.8808 | 3.1619e-11 | _x2 | ='T-x-y Calc T'!$B$23:$B$214
0.016 | 0.984 | 8.6367 | 1.0009 | 0.2115 | 0.7885 | 0.21592 | 0.78408 | 93.4 | 93.7545 | 0.0027255 | 1187.5133 | 605.0398 | 760.008 | 2.8808 | 2.0699e-11 | _y1c | ='P-x-y fit P'!$G$20:$G$211
0.0365 | 0.9635 | 7.4992 | 1.0047 | 0.3655 | 0.6345 | 0.35544 | 0.64456 | 88.05 | 89.0234 | 0.0027611 | 986.896 | 506.0257 | 759.9981 | 2.8808 | 1.2141e-12 | _y2c | ='P-x-y fit P'!$H$20:$H$211
0.057 | 0.943 | 6.5525 | 1.0114 | 0.4565 | 0.5435 | 0.43209 | 0.56791 | 84.57 | 86.1347 | 0.0027833 | 879.2237 | 452.5399 | 759.9937 | 2.8808 | 1.2991e-11 | P1s | ='T-x-y Calc T'!$L$23:$L$214
0.1 | 0.9 | 5.0357 | 1.0343 | 0.5015 | 0.4985 | 0.5114 | 0.4886 | 82.7 | 82.935 | 0.0028083 | 771.8194 | 398.9164 | 759.9954 | 2.8808 | 7.0082e-12 | P2s | ='T-x-y Calc T'!$M$23:$M$214
0.1215 | 0.8785 | 4.4576 | 1.0501 | 0.512 | 0.488 | 0.53155 | 0.46845 | 82.32 | 82.1058 | 0.0028149 | 745.8926 | 385.9281 | 759.9976 | 2.8808 | 1.9537e-12
0.1665 | 0.8335 | 3.5235 | 1.0924 | 0.5215 | 0.4785 | 0.55433 | 0.44567 | 81.99 | 81.1899 | 0.0028221 | 718.1226 | 371.9964 | 760.0011 | 2.8808 | 3.7388e-13
0.1895 | 0.8105 | 3.1562 | 1.1187 | 0.5375 | 0.4625 | 0.56005 | 0.43995 | 81.58 | 80.9725 | 0.0028239 | 711.662 | 368.7523 | 760.0021 | 2.8808 | 1.4365e-12
0.1935 | 0.8065 | 3.0984 | 1.1236 | 0.532 | 0.468 | 0.56078 | 0.43922 | 81.75 | 80.9456 | 0.0028241 | 710.8666 | 368.3528 | 760.0022 | 2.8808 | 1.6242e-12
0.245 | 0.755 | 2.4852 | 1.1953 | 0.539 | 0.461 | 0.56555 | 0.43445 | 81.62 | 80.7782 | 0.0028254 | 705.9319 | 365.874 | 760.0031 | 2.8808 | 3.1151e-12
0.2835 | 0.7165 | 2.1501 | 1.259 | 0.553 | 0.447 | 0.56592 | 0.43408 | 81.23 | 80.7666 | 0.0028255 | 705.5919 | 365.7031 | 760.0032 | 2.8808 | 3.241e-12
0.2975 | 0.7025 | 2.0481 | 1.2843 | 0.554 | 0.446 | 0.56578 | 0.43422 | 81.29 | 80.7706 | 0.0028255 | 705.7081 | 365.7615 | 760.0031 | 2.8808 | 3.1971e-12
0.298 | 0.702 | 2.0446 | 1.2853 | 0.551 | 0.449 | 0.56577 | 0.43423 | 81.28 | 80.7708 | 0.0028255 | 705.7131 | 365.764 | 760.0031 | 2.8808 | 3.1952e-12
0.3835 | 0.6165 | 1.5876 | 1.4638 | 0.57 | 0.43 | 0.56554 | 0.43446 | 80.9 | 80.7783 | 0.0028254 | 705.9333 | 365.8746 | 760.0031 | 2.8808 | 3.1143e-12
0.446 | 0.554 | 1.3779 | 1.618 | 0.592 | 0.408 | 0.56946 | 0.43054 | 80.67 | 80.7214 | 0.0028259 | 704.2638 | 365.0358 | 760.0034 | 2.8808 | 3.8379e-12
0.5145 | 0.4855 | 1.2236 | 1.8049 | 0.6075 | 0.3925 | 0.58086 | 0.41914 | 80.38 | 80.6184 | 0.0028267 | 701.2475 | 363.5202 | 760.0041 | 2.8808 | 5.6223e-12
0.559 | 0.441 | 1.1534 | 1.9326 | 0.6255 | 0.3745 | 0.59336 | 0.40664 | 80.31 | 80.5569 | 0.0028272 | 699.4514 | 362.6175 | 760.0047 | 2.8808 | 7.2679e-12
0.646 | 0.354 | 1.0639 | 2.1816 | 0.6645 | 0.3355 | 0.63188 | 0.36812 | 80.15 | 80.5323 | 0.0028274 | 698.7357 | 362.2579 | 760.0057 | 2.8808 | 1.0513e-11
0.6605 | 0.3395 | 1.0538 | 2.2213 | 0.6715 | 0.3285 | 0.64032 | 0.35968 | 80.16 | 80.5476 | 0.0028273 | 699.1798 | 362.481 | 760.0058 | 2.8808 | 1.0868e-11
0.6955 | 0.3045 | 1.0338 | 2.3126 | 0.6915 | 0.3085 | 0.66326 | 0.33674 | 80.11 | 80.613 | 0.0028268 | 701.0887 | 363.4404 | 760.0059 | 2.8808 | 1.1242e-11
0.765 | 0.235 | 1.0093 | 2.4656 | 0.737 | 0.263 | 0.71999 | 0.28001 | 80.23 | 80.8728 | 0.0028247 | 708.7178 | 367.2735 | 760.0053 | 2.8808 | 9.1618e-12
0.809 | 0.191 | 1.0017 | 2.5347 | 0.7745 | 0.2255 | 0.76366 | 0.23634 | 80.37 | 81.1253 | 0.0028227 | 716.197 | 371.0296 | 760.0042 | 2.8808 | 5.8344e-12
0.8725 | 0.1275 | 0.99792 | 2.5828 | 0.834 | 0.166 | 0.83624 | 0.16376 | 80.7 | 81.5834 | 0.002819 | 729.942 | 377.9286 | 760.0015 | 2.8808 | 7.1318e-13
0.9535 | 0.0465 | 0.99924 | 2.5364 | 0.9325 | 0.0675 | 0.93982 | 0.060184 | 81.48 | 82.2277 | 0.0028139 | 749.6575 | 387.8153 | 759.9959 | 2.8808 | 5.5681e-12
1 | 0 | 1 | 2.4495 | 1 | 0 | 1 | 0 | 82.25 | 82.5597 | 0.0028113 | 759.9919 | 392.9935 | 759.9919 | 2.8808 | 2.1174e-11
0 | Row 48 is the last row plotted |  |  | 0 | 0 |  |  | 0 | 0 |  | 0 | 0 | #VALUE! | 0 | 0
0 | as distributed. |  |  | 0 | 0 |  |  | 0 | 0 |  | 0 | 0 | #VALUE! | 0 | 0
0 | Unprotect sheet and replicate |  |  | 0 | 0 |  |  | 0 | 0 |  | 0 | 0 | #VALUE! | 0 | 0
0 | or delete formulas for different |  |  | 0 | 0 |  |  | 0 | 0 |  | 0 | 0 | #VALUE! | 0 | 0
0 | number of points. |  |  | 0 | 0 |  |  | 0 | 0 |  | 0 | 0 | #VALUE! | 0 | 0
0 |  |  |  | 0 | 0 |  |  | 0 | 0 |  | 0 | 0 | 0 | 0 | 0
0 |  |  |  | 0 | 0 |  |  | 0 | 0 |  | 0 | 0 | 0 | 0 | 0
0 |  |  |  | 0 | 0 |  |  | 0 | 0 |  | 0 | 0 | 0 | 0 | 0
0 |  |  |  | 0 | 0 |  |  | 0 | 0 |  | 0 | 0 | 0 | 0 | 0
0 |  |  |  | 0 | 0 |  |  | 0 | 0 |  | 0 | 0 | 0 | 0 | 0
0 |  |  |  | 0 | 0 |  |  | 0 | 0 |  | 0 | 0 | 0 | 0 | 0
0 |  |  |  | 0 | 0 |  |  | 0 | 0 |  | 0 | 0 | 0 | 0 | 0
0 |  |  |  | 0 | 0 |  |  | 0 | 0 |  | 0 | 0 | 0 | 0 | 0
0 |  |  |  | 0 | 0 |  |  | 0 | 0 |  | 0 | 0 | 0 | 0 | 0
0 |  |  |  | 0 | 0 |  |  | 0 | 0 |  | 0 | 0 | 0 | 0 | 0
0 |  |  |  | 0 | 0 |  |  | 0 | 0 |  | 0 | 0 | 0 | 0 | 0
0 |  |  |  | 0 | 0 |  |  | 0 | 0 |  | 0 | 0 | 0 | 0 | 0
0 |  |  |  | 0 | 0 |  |  | 0 | 0 |  | 0 | 0 | 0 | 0 | 0
0 |  |  |  | 0 | 0 |  |  | 0 | 0 |  | 0 | 0 | 0 | 0 | 0
0 |  |  |  | 0 | 0 |  |  | 0 | 0 |  | 0 | 0 | 0 | 0 | 0
0 |  |  |  | 0 | 0 |  |  | 0 | 0 |  | 0 | 0 | 0 | 0 | 0
0 |  |  |  | 0 | 0 |  |  | 0 | 0 |  | 0 | 0 | 0 | 0 | 0
0 |  |  |  | 0 | 0 |  |  | 0 | 0 |  | 0 | 0 | 0 | 0 | 0
0 |  |  |  | 0 | 0 |  |  | 0 | 0 |  | 0 | 0 | 0 | 0 | 0
0 |  |  |  | 0 | 0 |  |  | 0 | 0 |  | 0 | 0 | 0 | 0 | 0
0 |  |  |  | 0 | 0 |  |  | 0 | 0 |  | 0 | 0 | 0 | 0 | 0
0 |  |  |  | 0 | 0 |  |  | 0 | 0 |  | 0 | 0 | 0 | 0 | 0
0 |  |  |  | 0 | 0 |  |  | 0 | 0 |  | 0 | 0 | 0 | 0 | 0
0 |  |  |  | 0 | 0 |  |  | 0 | 0 |  | 0 | 0 | 0 | 0 | 0
0 |  |  |  | 0 | 0 |  |  | 0 | 0 |  | 0 | 0 | 0 | 0 | 0
0 |  |  |  | 0 | 0 |  |  | 0 | 0 |  | 0 | 0 | 0 | 0 | 0
0 |  |  |  | 0 | 0 |  |  | 0 | 0 |  | 0 | 0 | 0 | 0 | 0
0 |  |  |  | 0 | 0 |  |  | 0 | 0 |  | 0 | 0 | 0 | 0 | 0
0 |  |  |  | 0 | 0 |  |  | 0 | 0 |  | 0 | 0 | 0 | 0 | 0
0 |  |  |  | 0 | 0 |  |  | 0 | 0 |  | 0 | 0 | 0 | 0 | 0
0 |  |  |  | 0 | 0 |  |  | 0 | 0 |  | 0 | 0 | 0 | 0 | 0
0 |  |  |  | 0 | 0 |  |  | 0 | 0 |  | 0 | 0 | 0 | 0 | 0
0 |  |  |  | 0 | 0 |  |  | 0 | 0 |  | 0 | 0 | 0 | 0 | 0
0 |  |  |  | 0 | 0 |  |  | 0 | 0 |  | 0 | 0 | 0 | 0 | 0
0 |  |  |  | 0 | 0 |  |  | 0 | 0 |  | 0 | 0 | 0 | 0 | 0
0 |  |  |  | 0 | 0 |  |  | 0 | 0 |  | 0 | 0 | 0 | 0 | 0
0 |  |  |  | 0 | 0 |  |  | 0 | 0 |  | 0 | 0 | 0 | 0 | 0
0 |  |  |  | 0 | 0 |  |  | 0 | 0 |  | 0 | 0 | 0 | 0 | 0
0 |  |  |  | 0 | 0 |  |  | 0 | 0 |  | 0 | 0 | 0 | 0 | 0
0 |  |  |  | 0 | 0 |  |  | 0 | 0 |  | 0 | 0 | 0 | 0 | 0
0 |  |  |  | 0 | 0 |  |  | 0 | 0 |  | 0 | 0 | 0 | 0 | 0
0 |  |  |  | 0 | 0 |  |  | 0 | 0 |  | 0 | 0 | 0 | 0 | 0
0 |  |  |  | 0 | 0 |  |  | 0 | 0 |  | 0 | 0 | 0 | 0 | 0
0 |  |  |  | 0 | 0 |  |  | 0 | 0 |  | 0 | 0 | 0 | 0 | 0
0 |  |  |  | 0 | 0 |  |  | 0 | 0 |  | 0 | 0 | 0 | 0 | 0
0 |  |  |  | 0 | 0 |  |  | 0 | 0 |  | 0 | 0 | 0 | 0 | 0
0 |  |  |  | 0 | 0 |  |  | 0 | 0 |  | 0 | 0 | 0 | 0 | 0
0 |  |  |  | 0 | 0 |  |  | 0 | 0 |  | 0 | 0 | 0 | 0 | 0
0 |  |  |  | 0 | 0 |  |  | 0 | 0 |  | 0 | 0 | 0 | 0 | 0
0 |  |  |  | 0 | 0 |  |  | 0 | 0 |  | 0 | 0 | 0 | 0 | 0
0 |  |  |  | 0 | 0 |  |  | 0 | 0 |  | 0 | 0 | 0 | 0 | 0
0 |  |  |  | 0 | 0 |  |  | 0 | 0 |  | 0 | 0 | 0 | 0 | 0
0 |  |  |  | 0 | 0 |  |  | 0 | 0 |  | 0 | 0 | 0 | 0 | 0
0 |  |  |  | 0 | 0 |  |  | 0 | 0 |  | 0 | 0 | 0 | 0 | 0
0 |  |  |  | 0 | 0 |  |  | 0 | 0 |  | 0 | 0 | 0 | 0 | 0
0 |  |  |  | 0 | 0 |  |  | 0 | 0 |  | 0 | 0 | 0 | 0 | 0
0 |  |  |  | 0 | 0 |  |  | 0 | 0 |  | 0 | 0 | 0 | 0 | 0
0 |  |  |  | 0 | 0 |  |  | 0 | 0 |  | 0 | 0 | 0 | 0 | 0
0 |  |  |  | 0 | 0 |  |  | 0 | 0 |  | 0 | 0 | 0 | 0 | 0
0 |  |  |  | 0 | 0 |  |  | 0 | 0 |  | 0 | 0 | 0 | 0 | 0
0 |  |  |  | 0 | 0 |  |  | 0 | 0 |  | 0 | 0 | 0 | 0 | 0
0 |  |  |  | 0 | 0 |  |  | 0 | 0 |  | 0 | 0 | 0 | 0 | 0
0 |  |  |  | 0 | 0 |  |  | 0 | 0 |  | 0 | 0 | 0 | 0 | 0
0 |  |  |  | 0 | 0 |  |  | 0 | 0 |  | 0 | 0 | 0 | 0 | 0
0 |  |  |  | 0 | 0 |  |  | 0 | 0 |  | 0 | 0 | 0 | 0 | 0
0 |  |  |  | 0 | 0 |  |  | 0 | 0 |  | 0 | 0 | 0 | 0 | 0
0 |  |  |  | 0 | 0 |  |  | 0 | 0 |  | 0 | 0 | 0 | 0 | 0
0 |  |  |  | 0 | 0 |  |  | 0 | 0 |  | 0 | 0 | 0 | 0 | 0
0 |  |  |  | 0 | 0 |  |  | 0 | 0 |  | 0 | 0 | 0 | 0 | 0
0 |  |  |  | 0 | 0 |  |  | 0 | 0 |  | 0 | 0 | 0 | 0 | 0
0 |  |  |  | 0 | 0 |  |  | 0 | 0 |  | 0 | 0 | 0 | 0 | 0
0 |  |  |  | 0 | 0 |  |  | 0 | 0 |  | 0 | 0 | 0 | 0 | 0
0 |  |  |  | 0 | 0 |  |  | 0 | 0 |  | 0 | 0 | 0 | 0 | 0
0 |  |  |  | 0 | 0 |  |  | 0 | 0 |  | 0 | 0 | 0 | 0 | 0
0 |  |  |  | 0 | 0 |  |  | 0 | 0 |  | 0 | 0 | 0 | 0 | 0
0 |  |  |  | 0 | 0 |  |  | 0 | 0 |  | 0 | 0 | 0 | 0 | 0
0 |  |  |  | 0 | 0 |  |  | 0 | 0 |  | 0 | 0 | 0 | 0 | 0
0 |  |  |  | 0 | 0 |  |  | 0 | 0 |  | 0 | 0 | 0 | 0 | 0
0 |  |  |  | 0 | 0 |  |  | 0 | 0 |  | 0 | 0 | 0 | 0 | 0
0 |  |  |  | 0 | 0 |  |  | 0 | 0 |  | 0 | 0 | 0 | 0 | 0
0 |  |  |  | 0 | 0 |  |  | 0 | 0 |  | 0 | 0 | 0 | 0 | 0
0 |  |  |  | 0 | 0 |  |  | 0 | 0 |  | 0 | 0 | 0 | 0 | 0
0 |  |  |  | 0 | 0 |  |  | 0 | 0 |  | 0 | 0 | 0 | 0 | 0
0 |  |  |  | 0 | 0 |  |  | 0 | 0 |  | 0 | 0 | 0 | 0 | 0
0 |  |  |  | 0 | 0 |  |  | 0 | 0 |  | 0 | 0 | 0 | 0 | 0
0 |  |  |  | 0 | 0 |  |  | 0 | 0 |  | 0 | 0 | 0 | 0 | 0
0 |  |  |  | 0 | 0 |  |  | 0 | 0 |  | 0 | 0 | 0 | 0 | 0
0 |  |  |  | 0 | 0 |  |  | 0 | 0 |  | 0 | 0 | 0 | 0 | 0
0 |  |  |  | 0 | 0 |  |  | 0 | 0 |  | 0 | 0 | 0 | 0 | 0
0 |  |  |  | 0 | 0 |  |  | 0 | 0 |  | 0 | 0 | 0 | 0 | 0
0 |  |  |  | 0 | 0 |  |  | 0 | 0 |  | 0 | 0 | 0 | 0 | 0
0 |  |  |  | 0 | 0 |  |  | 0 | 0 |  | 0 | 0 | 0 | 0 | 0
0 |  |  |  | 0 | 0 |  |  | 0 | 0 |  | 0 | 0 | 0 | 0 | 0
0 |  |  |  | 0 | 0 |  |  | 0 | 0 |  | 0 | 0 | 0 | 0 | 0
0 |  |  |  | 0 | 0 |  |  | 0 | 0 |  | 0 | 0 | 0 | 0 | 0
0 |  |  |  | 0 | 0 |  |  | 0 | 0 |  | 0 | 0 | 0 | 0 | 0
0 |  |  |  | 0 | 0 |  |  | 0 | 0 |  | 0 | 0 | 0 | 0 | 0
0 |  |  |  | 0 | 0 |  |  | 0 | 0 |  | 0 | 0 | 0 | 0 | 0
0 |  |  |  | 0 | 0 |  |  | 0 | 0 |  | 0 | 0 | 0 | 0 | 0
0 |  |  |  | 0 | 0 |  |  | 0 | 0 |  | 0 | 0 | 0 | 0 | 0
0 |  |  |  | 0 | 0 |  |  | 0 | 0 |  | 0 | 0 | 0 | 0 | 0
0 |  |  |  | 0 | 0 |  |  | 0 | 0 |  | 0 | 0 | 0 | 0 | 0
0 |  |  |  | 0 | 0 |  |  | 0 | 0 |  | 0 | 0 | 0 | 0 | 0
0 |  |  |  | 0 | 0 |  |  | 0 | 0 |  | 0 | 0 | 0 | 0 | 0
0 |  |  |  | 0 | 0 |  |  | 0 | 0 |  | 0 | 0 | 0 | 0 | 0
0 |  |  |  | 0 | 0 |  |  | 0 | 0 |  | 0 | 0 | 0 | 0 | 0
0 |  |  |  | 0 | 0 |  |  | 0 | 0 |  | 0 | 0 | 0 | 0 | 0
0 |  |  |  | 0 | 0 |  |  | 0 | 0 |  | 0 | 0 | 0 | 0 | 0
0 |  |  |  | 0 | 0 |  |  | 0 | 0 |  | 0 | 0 | 0 | 0 | 0
0 |  |  |  | 0 | 0 |  |  | 0 | 0 |  | 0 | 0 | 0 | 0 | 0
0 |  |  |  | 0 | 0 |  |  | 0 | 0 |  | 0 | 0 | 0 | 0 | 0
0 |  |  |  | 0 | 0 |  |  | 0 | 0 |  | 0 | 0 | 0 | 0 | 0
0 |  |  |  | 0 | 0 |  |  | 0 | 0 |  | 0 | 0 | 0 | 0 | 0
0 |  |  |  | 0 | 0 |  |  | 0 | 0 |  | 0 | 0 | 0 | 0 | 0
0 |  |  |  | 0 | 0 |  |  | 0 | 0 |  | 0 | 0 | 0 | 0 | 0
0 |  |  |  | 0 | 0 |  |  | 0 | 0 |  | 0 | 0 | 0 | 0 | 0
0 |  |  |  | 0 | 0 |  |  | 0 | 0 |  | 0 | 0 | 0 | 0 | 0
0 |  |  |  | 0 | 0 |  |  | 0 | 0 |  | 0 | 0 | 0 | 0 | 0
0 |  |  |  | 0 | 0 |  |  | 0 | 0 |  | 0 | 0 | 0 | 0 | 0
0 |  |  |  | 0 | 0 |  |  | 0 | 0 |  | 0 | 0 | 0 | 0 | 0
0 |  |  |  | 0 | 0 |  |  | 0 | 0 |  | 0 | 0 | 0 | 0 | 0
0 |  |  |  | 0 | 0 |  |  | 0 | 0 |  | 0 | 0 | 0 | 0 | 0
0 |  |  |  | 0 | 0 |  |  | 0 | 0 |  | 0 | 0 | 0 | 0 | 0
0 |  |  |  | 0 | 0 |  |  | 0 | 0 |  | 0 | 0 | 0 | 0 | 0
0 |  |  |  | 0 | 0 |  |  | 0 | 0 |  | 0 | 0 | 0 | 0 | 0
0 |  |  |  | 0 | 0 |  |  | 0 | 0 |  | 0 | 0 | 0 | 0 | 0
0 |  |  |  | 0 | 0 |  |  | 0 | 0 |  | 0 | 0 | 0 | 0 | 0
0 |  |  |  | 0 | 0 |  |  | 0 | 0 |  | 0 | 0 | 0 | 0 | 0
0 |  |  |  | 0 | 0 |  |  | 0 | 0 |  | 0 | 0 | 0 | 0 | 0
0 |  |  |  | 0 | 0 |  |  | 0 | 0 |  | 0 | 0 | 0 | 0 | 0
0 |  |  |  | 0 | 0 |  |  | 0 | 0 |  | 0 | 0 | 0 | 0 | 0
0 |  |  |  | 0 | 0 |  |  | 0 | 0 |  | 0 | 0 | 0 | 0 | 0
0 |  |  |  | 0 | 0 |  |  | 0 | 0 |  | 0 | 0 | 0 | 0 | 0
0 |  |  |  | 0 | 0 |  |  | 0 | 0 |  | 0 | 0 | 0 | 0 | 0
0 |  |  |  | 0 | 0 |  |  | 0 | 0 |  | 0 | 0 | 0 | 0 | 0
0 |  |  |  | 0 | 0 |  |  | 0 | 0 |  | 0 | 0 | 0 | 0 | 0
0 |  |  |  | 0 | 0 |  |  | 0 | 0 |  | 0 | 0 | 0 | 0 | 0
0 |  |  |  | 0 | 0 |  |  | 0 | 0 |  | 0 | 0 | 0 | 0 | 0
0 |  |  |  | 0 | 0 |  |  | 0 | 0 |  | 0 | 0 | 0 | 0 | 0
0 |  |  |  | 0 | 0 |  |  | 0 | 0 |  | 0 | 0 | 0 | 0 | 0
0 |  |  |  | 0 | 0 |  |  | 0 | 0 |  | 0 | 0 | 0 | 0 | 0
0 |  |  |  | 0 | 0 |  |  | 0 | 0 |  | 0 | 0 | 0 | 0 | 0
0 |  |  |  | 0 | 0 |  |  | 0 | 0 |  | 0 | 0 | 0 | 0 | 0
0 |  |  |  | 0 | 0 |  |  | 0 | 0 |  | 0 | 0 | 0 | 0 | 0
0 |  |  |  | 0 | 0 |  |  | 0 | 0 |  | 0 | 0 | 0 | 0 | 0
0 |  |  |  | 0 | 0 |  |  | 0 | 0 |  | 0 | 0 | 0 | 0 | 0
0 |  |  |  | 0 | 0 |  |  | 0 | 0 |  | 0 | 0 | 0 | 0 | 0
0 |  |  |  | 0 | 0 |  |  | 0 | 0 |  | 0 | 0 | 0 | 0 | 0
0 |  |  |  | 0 | 0 |  |  | 0 | 0 |  | 0 | 0 | 0 | 0 | 0
0 |  |  |  | 0 | 0 |  |  | 0 | 0 |  | 0 | 0 | 0 | 0 | 0
0 |  |  |  | 0 | 0 |  |  | 0 | 0 |  | 0 | 0 | 0 | 0 | 0
0 |  |  |  | 0 | 0 |  |  | 0 | 0 |  | 0 | 0 | 0 | 0 | 0
0 |  |  |  | 0 | 0 |  |  | 0 | 0 |  | 0 | 0 | 0 | 0 | 0
0 |  |  |  | 0 | 0 |  |  | 0 | 0 |  | 0 | 0 | 0 | 0 | 0
0 |  |  |  | 0 | 0 |  |  | 0 | 0 |  | 0 | 0 | 0 | 0 | 0
0 |  |  |  | 0 | 0 |  |  | 0 | 0 |  | 0 | 0 | 0 | 0 | 0
0 |  |  |  | 0 | 0 |  |  | 0 | 0 |  | 0 | 0 | 0 | 0 | 0
0 |  |  |  | 0 | 0 |  |  | 0 | 0 |  | 0 | 0 | 0 | 0 | 0
0 |  |  |  | 0 | 0 |  |  | 0 | 0 |  | 0 | 0 | 0 | 0 | 0
0 |  |  |  | 0 | 0 |  |  | 0 | 0 |  | 0 | 0 | 0 | 0 | 0
0 |  |  |  | 0 | 0 |  |  | 0 | 0 |  | 0 | 0 | 0 | 0 | 0

## revisions
ver.
1.01 | 2014-10-21 | fix instructions to adjust 1/T in column J, T-x-y calcT
1.02 | 2014-10-23 | change solver settings on optimization sheets to use automatic scaling for improved convergence.