## Instructions
GprimeCalc
This workbook provides calculation of the transformed Gibbs energy for biological molecules.
As described in Chapter 18 of Introductory Chemical Engineering Thermodynamics
J.R. Elliott, C.T. Lira, 2ed, 2012
Copyright, 2012, Carl T. Lira

## GprimeCalc
This Workbook calculates the transformed Gibbs energy of formation and enthalpy of formation
for biological substances. Enter the system constraints in the upper left box.
Unprotect sheet and add/edit rows in the table for additional compounds.
Debeye-Huckel calculations
| T(K) | 298.15 |  | R | 8.3145 | J/molK | a = Ag(ln(10)) |  | 1.1758
| I (mol/kg) | 0.25 |  |  |  |  | sqrt(I)/(1+Bsqrt(I) |  | 0.27778
| pHc | 7 |  | pHa | 7.1419 |  | da/dT |  | 0.0020064
| pMgc | 3
Instructions: Insert the compound name and properties in columns B through F.
Adjust the T, I, pHc in rows 6 - 9 above.
The transformed properties are given in columns G and H.
All properties are dilute aqueous unless otherwise specified as (g) or (s)
For gases, standard state is 1 bar partial pressure, P in bar.
For water, Lewis-Randall standard state.
[5 empty] | G | G | G | H | H
[5 empty] | transform | Debye-Huckel | transformed | Debye-Huckel | transformed
| transform of H+ and Mg2+ | DGof,298 | DHof,298 | DGof,T | correction | correction | value | correction | value
|  | (kJ/mol) | (kJ/mol) | (kJ/mol) | kJ/mol | (kJ/mol) | kJ/mol | (kJ/mol) | kJ/mol
| Mg2+ | -455.3 | -467 | -455.3 | -17.1241 | -3.2388 | -475.6629 | 1.6477 | -465.3523 | per Mg2+
| H+ | 0 | 0 | 0 | -39.9563 | -0.80969 | -40.766 | 0.41193 | 0.41193 | per H+
[8 empty] | G, D-H | H, D-H | Transformed Props
|  | DGof,298 | DHof,298 |  |  |  | DGof,T | correction | correction | DG'of,298 | DH'of,298
| Name | (kJ/mol) | (kJ/mol) | zi | NH | NMg | (kJ/mol) | (kJ/mol) | (kJ/mol) | (kJ/mol) | (kJ/mol)
| NADox | 0 | 0 | -1 | 26 | 0 | 0 | -0.80969 | 0.41193 | 1059.106 | -10.2981
| NADred | 22.65 | -31.94 | -2 | 27 | 0 | 22.65 | -3.2388 | 1.6477 | 1120.0929 | -41.4143
| ATP,4- | -2768.1 | -3619.21 | -4 | 12 | 0 | -2768.1 | -12.9551 | 6.5908 | -2291.8632 | -3617.5623
| ATP,3- | -2811.48 | -3612.91 | -3 | 13 | 0 | -2811.48 | -7.2872 | 3.7073 | -2288.8094 | -3614.5577
| ATP,2- | -2838.18 | -3627.91 | -2 | 14 | 0 | -2838.18 | -3.2388 | 1.6477 | -2270.6949 | -3632.0293
| MgATP,2- | -3258.68 | -4063.31 | -2 | 12 | 1 | -3258.68 | -3.2388 | 1.6477 | -2297.064 | -3601.2531
| MgHATP,1- | -3287.5 | -4063.01 | -1 | 13 | 1 | -3287.5 | -0.80969 | 0.41193 | -2282.689 | -3602.6008
| Mg2ATP | -3729.33 | -4519.51 | 0 | 12 | 2 | -3729.33 | 0 | 0 | -2288.8123 | -3593.7485
| ADP,3- | -1906.13 | -2626.54 | -3 | 12 | 0 | -1906.13 | -7.2872 | 3.7073 | -1424.2254 | -2627.7758
| HADP,2- | -1947.1 | -2620.94 | -2 | 13 | 0 | -1947.1 | -3.2388 | 1.6477 | -1420.3809 | -2624.6473
| H2ADP- | -1971.98 | -2638.54 | -1 | 14 | 0 | -1971.98 | -0.80969 | 0.41193 | -1402.0659 | -2643.895
| MgADP- | -2387.97 | -3074.54 | -1 | 12 | 1 | -2387.97 | -0.80969 | 0.41193 | -1423.9249 | -2613.7189
| MgHADP | -2416.67 | -3075.44 | 0 | 13 | 1 | -2416.67 | 0 | 0 | -1411.0493 | -2615.4427
| AMP,2- | -1040.45 | -1635.37 | -2 | 12 | 0 | -1040.45 | -3.2388 | 1.6477 | -554.4969 | -1638.6654
| HAMP- | -1078.86 | -1629.97 | -1 | 13 | 0 | -1078.86 | -0.80969 | 0.41193 | -549.7119 | -1634.9131
| H2AMP | -1101.63 | -1648.07 | 0 | 14 | 0 | -1101.63 | 0 | 0 | -530.9062 | -1653.837
| MgAMP | -1511.68 | -2091.07 | 0 | 12 | 1 | -1511.68 | 0 | 0 | -546.8252 | -1630.6608
| HPO4,2- | -1096.1 | -1299 | -2 | 1 | 0 | -1096.1 | -3.2388 | 1.6477 | -1058.5728 | -1297.7642
| H2PO4,- | -1137.3 | -1302.6 | -1 | 2 | 0 | -1137.3 | -0.80969 | 0.41193 | -1056.5777 | -1303.0119
| MgHPO4 | -1566.87 | -1753.8 | 0 | 1 | 1 | -1566.87 | 0 | 0 | -1050.4411 | -1288.8596
| H+ | 0 | 0 | 1 | 1 | 0 | 0 | -0.80969 | 0.41193 | 39.9563 | 0
| Mg2+ | -455.3 | -467 | 2 | 0 | 1 | -455.3 | -3.2388 | 1.6477 | 17.1241 | 0
| O2(g) | 0 | 0 | 0 | 0 | 0 | 0 | 0 | 0 | 0 | 0
| CO2(g) | -394.36 | -393.5 | 0 | 0 | 0 | -394.36 | 0 | 0 | -394.36 | -393.5
| CO3,2- | -527.81 | -677.14 | -2 | 0 | 0 | -527.81 | -3.2388 | 1.6477 | -531.0488 | -675.4923
| HCO3,- | -586.77 | -691.99 | -1 | 1 | 0 | -586.77 | -0.80969 | 0.41193 | -546.8137 | -691.99
| H2CO3 | -623.11 | -699.63 | 0 | 2 | 0 | -623.11 | 0 | 0 | -541.578 | -700.4539
| acetaldehyde | -139 | -212.23 | 0 | 4 | 0 | -139 | 0 | 0 | 24.064 | -213.8777
| ethanol | -181.64 | -288.3 | 0 | 6 | 0 | -181.64 | 0 | 0 | 62.9559 | -290.7716
| formate | -351 | -425.55 | -1 | 1 | 0 | -351 | -0.80969 | 0.41193 | -311.0437 | -425.55
| glucose | -915.9 | -1262.19 | 0 | 12 | 0 | -915.9 | 0 | 0 | -426.7081 | -1267.1331
| glucose 6-phoshate,2- | -1763.94 | -2276.44 | -2 | 11 | 0 | -1763.94 | -3.2388 | 1.6477 | -1318.7529 | -2279.3235
| glucose 6-phoshate- | -1800.59 | -2274.64 | -1 | 12 | 0 | -1800.59 | -0.80969 | 0.41193 | -1312.2078 | -2279.1712
| gluconolactone | -903.5 |  | 0 | 10 | 0 | -903.5 | 0 | 0 | -495.8401 | -4.1193
| H2O | -237.19 | -285.83 | 0 | 2 | 0 | -237.19 | 0 | 0 | -155.658 | -286.6539
| H2O2 | -134.03 | -191.17 | 0 | 2 | 0 | -134.03 | 0 | 0 | -52.498 | -191.9939
| HPO4,2- | -1096.1 | -1299 | -2 | 1 | 0 | -1096.1 | -3.2388 | 1.6477 | -1058.5728 | -1297.7642
| H2PO4,- | -1137.3 | -1302.6 | -1 | 2 | 0 | -1137.3 | -0.80969 | 0.41193 | -1056.5777 | -1303.0119
| pyruvate- | -472.27 | -596.22 | -1 | 3 | 0 | -472.27 | -0.80969 | 0.41193 | -350.7817 | -597.0439
Data source: http://library.wolfram.com/infocenter/MathSource/5704/
except ATP, ADP, AMP from Alberty, R.A., J. Phys. Chem. B 2003, 107, 12324-12330.
2011-11-06