## Welcome
Ideal Chemical Theory True Mole Fraction Calculator
This workbook provides calculation of true mole fractions from Ideal Chemical Theory.
There is a separate sheet for gas phase and liquid phase, because the gas phase
calculation must incorporate P.
Directions are found on each worksheet.
Copyright © 2004-2014, Carl T. Lira
For educational purposes only. To be distributed with Introductory Chemical Engineering
Thermodynamics, J.R. Elliott, C.T. Lira, 1999.

## Gas Phase Calculator
Directions:
Gas Phase Calculator |  |  |  |  | 1. Enter compound stoichiometery in Table I
2. Enter K values in Table I
T | 393.15 |  |  |  | 3. Enter superficial mole fraction yA in Table II
P | 2 | bar |  |  | 4. Enter initial guess for yA1 and yB1 in Table II
Hint: to initialize, set
Table I. Calculation of true mole fractions based on to specify compounds. | [5 empty] | yA1 < yA if compounds form with A
Add rows as necessary. Note the monomer K values are always 1. | [5 empty] | yB1 < yB if compounds form with B
ai | bi | K | yi | (bi*yA-ai*yB)*yi | 5. Use solver to adjust yA1 and yB1 so that both objective functions go to zero.
1 | 0 | 1 | 0.19694 | -0.098468 | 6. Repeat steps 3-5 at each superficial mole fraction
0 | 1 | 1 | 0.60102 | 0.30051
2 | 0 | 2.6047 | 0.20204 | -0.20204 | Consider a system consisting of A, A2, B:
|  |  | 0 | 0 | For each yi, yi = Ki*P^(ai + bi - 1)*ya1^ai*yb1^bi
|  |  | 0 | 0 | For this case, the progammed objective functions become equivalent to:
|  |  | 0 | 0 |  | OBJ1 = sum (y.i) -1, where y.i is in the fourth column of Table I.
|  |  | 0 | 0 |  | OBJ2 = sum[(bi*yA-ai*yB)*yi], where the terms for the sum are in the last column of Table I.
Table II. Table to solve equilibria |  |  |  |  | Example Calculation:
yA | yA1 | yB1 | OBJ1 | OBJ2 | A + A2 +B system
0.5 | 0.19694 | 0.60102 | 6.1062e-07 | -6.1062e-07 | T = 393.15K, K.A2=2.605, P = 2 bar, yA = 0.5
Results
[5 empty] | yA1 | 0.197
[5 empty] | yA2 | 0.202
[5 empty] | yB1 | 0.601

## Liquid Phase calculator
Directions:
1. Enter compound stoichiometery in Table I
Liquid Phase Calculator |  |  |  |  | 2. Enter K values in Table I
3. Enter superficial mole fraction xA in Table II
T | 373.15 |  |  |  | 4. Enter initial guess for xA1 and xB1 in Table II
Hint: to initialize, set
xA1 < xA if compounds form with A
Table I. Calculation of true mole fractions based on to specify compounds. | [5 empty] | xB1 < xB if compounds form with B
Add rows as necessary. Note the monomer K values are always 1. |  |  |  |  | 5. Use solver to adjust xA1 and xB1 so that both objective functions go to zero.
ai | bi | K | xi | (bi*xA-ai*xB)*xi | 6. Repeat steps 3-5 at each superficial mole fraction
1 | 0 | 1 | 0.17246 | -0.086229
0 | 1 | 1 | 0.60918 | 0.30459 | Consider a system consisting of A, A2, B:
2 | 0 | 7.342 | 0.21836 | -0.21836 | For each xi, xi = Ki*xa1^ai*xb1^bi
|  |  | 0 | 0 | For this case, the progammed objective functions become equivalent to:
|  |  | 0 | 0 |  | OBJ1 = sum (x.i) -1, where x.i is in the fourth column of Table I.
|  |  | 0 | 0 |  | OBJ2 = sum[(bi*xA-ai*xB)*xi], where the terms for sum are in the last column of Table I.
|  |  | 0 | 0
Example Calculation:
Table II. Table to solve equilibria |  |  |  |  | A + A2 +B system
xA | xA1 | xB1 | OBJ1 | OBJ2 | T = 373.15K, K.A2=7.342, xA = 0.5
0.5 | 0.17246 | 0.60918 | -5.969e-08 | 5.969e-08 | Results
[5 empty] | xA1 | 0.172
[5 empty] | xA2 | 0.218
[5 empty] | xB1 | 0.609

## rev.
1.01 | 2014-08-23 | fix some instructions