## Instructions
Ka Calculator
This spreadsheet calculates equilibrium constants at standard state given
reaction stoichiometry and heat capacities.
Be sure to balance the chemical reaction and enter negative stoichiometric
numbers for reactants and positive stoichiometric numbers for products.
Enter the Gibbs energy of formation at 298 K and 1 bar in column D.
Enter the Enthalpy of formation at 298 K and 1 bar in column C.
Enter the heat capacity constants from Appendix H in columns E-H
Enter the reaction temperature in cell B16
Copyright 1997-2014, Carl T. Lira
For use with Introduction to Applied Thermodynamics, J.R. Elliott, Jr., Carl T. Lira
http://chethermo.net

## Ka Calculator
Stoichiometric |  | DHof,298 | DGof,298 | Constants for CP in J/mol-K
Number | Name | (kJ/mol) | (kJ/mol) | a | b | c | d
-1 | CARBON MONOX | -110.53 | -137.16 | 30.87 | -0.01285 | 2.789e-05 | -1.272e-08
-2 | H2 | 0 | 0 | 27.14 | 0.009274 | -1.381e-05 | 7.645e-09
1 | METHANOL | -200.94 | -162.24 | 21.15 | 0.07092 | 2.587e-05 | -2.852e-08
enter all species above line 14 |  |  |  | Intermediate Calculations, J and I defined in text
|  |  |  | Da | Db | Dc | Dd
Reaction T(K) | 400 |  |  | -64 | 0.065222 | 2.56e-05 | -3.109e-08
DHoT (kJ/mol) | -94.4271 |  |  | R (kJ/mol-K) |  | 0.0083145
DGoT (kJ/mol) | -2.1227 |  |  | DHo298 (kJ/mol) |  | -90.41
ln Ka | 0.63826 |  |  | DGo298 (kJ/mol) |  | -25.08
Ka | 1.8932 |  |  | ln Ka,298 |  | 10.1171
|  |  |  | J (kJ/mol) |  | -74.392
|  |  |  | I |  | -22.7578

## Rev.
1.01 | 2014-12-16 | To avoid potential conflicts in data, the Props page has been removed.
Data is available in Props.xlsx. For convenience you can insert a copy into this workbook,
and update when new Props.xlsx become available.