## Instructions
PrMix.xlsx
This workbook computes mixture fugacities using the Peng-Robinson Equation.
This workbook is related to PREOS.xls and works in a similar fashion.
It has been adapted from the PRFUG.xls of http://chethermo.net/software
It simply adds links between sheets to compute VLE or SFE (supercrtical fluid equilibria)
The lower density phase is calculated with the 'vapor' sheet. The higher density phase is calculated with the 'liquid' sheet.
The sheet 'Kvalues' organizes and executes the iterations.
1. Select the Kvalues worksheet and paste relevant compds from Props.xlsx.
2. Set the T and P on 'Kvalues'. They will be automatically propogated to 'Vapor' and 'Liquid'.
3. Set the overall composition in column z. For a bubble calculation, set V/F = 0. For a dew calculation, set V/F=1.
4. The strategy is to successively update Ki while iterating. (Note that normalized values from' Guess yi' and 'Guess xi' are used on 'Vapor' and 'Liquid'.)
The objective function is sum(xi), sum(yi), sum(Di) depending on the type of calculation.
a. For shortcut initialization, iterate on T,P, or V/F until the objective function is approximately met.
Copy/Paste special… values from Shortcut Ki to Guess Ki.
b. For manual initialization, enter a guess for Ki in Guess Ki.
5. Each column (VLE, SFLE, SFSFE, VSFE) is a different combination of roots from the 'Vapor' and 'Liquid' sheet.
V - Vapor from 3-root regin; L - Liquid from 3-root region; SF - single root region; There is no assurance that the selected root is most stable.
Copy/pasteValues from the calc'd Ki values to the guess column
6. Change P, T, or V/F.
7. Repeat step 5 until K values quite changing.
8. Repeat steps 6 and 7 until objective is met.
An option to automate after initialization is to program the Ki guess to reference the column (VLE, SFLE, SFSFE, VSFE) for Ki and use solver for P, T, or V/F.
Hint: If you like to live dangerously, implement the iteration feature from the tools,options,calculation tab
A safer way is to record short macros that copy the contents of column J to column F (e.g. ctrl^j), another for ctrl^k, … and apply the right one.
FYI: to increase components:
1. Insert new row(s) in the component list on the vapor sheet.
2. Edit the name definitions (cf. insert menu) on the vapor sheet to extend over new range.
3. Highlight all the elements of each array, one array at a time (e.g. Tr), then edit the formula and type ctrl^shift^enter.
4. Refer to help, matrix for more info.
5. Copy vapor sheet to Liquid and SCF while renaming the old sheets. Modify and reference accordingly.
Copyright 1996-2014, Carl Lira and Richard Elliott
For use with "Introductory Chemical Engineering Thermodynamics" by J.R. Elliott, C.T. Lira
chethermo.net/software

## Kvalues
kij
Component | Tc (K) | Pc (MPa) | w | NITROGEN | METHANE | n-BUTANE | n-HEPTANE | Toluene
NITROGEN | 126.1 | 3.394 | 0.04 | - | - | - | - | -
METHANE | 190.6 | 4.604 | 0.011 | 0 | - | - | - | -
n-BUTANE | 425.2 | 3.797 | 0.193 | 0 | 0 | - | - | -
n-HEPTANE | 540.3 | 2.736 | 0.349 | 0 | 0 | 0 | - | -
Toluene | 591.8 | 4.109 | 0.264 | 0 | 0 | 0 | 0 | -
Current State
T (K) | 150
P (MPa) | 2.8 | [8 empty] | VLE | SFLE | SFSFE | VSFE
V/F | 0 | Shortcut Initialization |  |  |  | Guess | Guess | Guess | Guess | Calc'd | Calc'd | Calc'd | Calc'd
| zi | Ki | xi | yi | Di | Ki | xi | yi | Di | Ki | Ki | Ki | Ki
NITROGEN | 0.3 | 2.9526 | 0.3 | 0.88578 | -0.58578 | 2.0008 | 0.3 | 0.60025 | -0.30025 | #NUM! | #NUM! | 2.0008 | #NUM!
METHANE | 0.7 | 0.37799 | 0.7 | 0.26459 | 0.43541 | 0.57154 | 0.7 | 0.40008 | 0.29992 | #NUM! | #NUM! | 0.57155 | #NUM!
n-BUTANE | 1e-08 | 1.0597e-05 | 1e-08 | 1.0597e-13 | 9.9999e-09 | 0.00068114 | 1e-08 | 6.8114e-12 | 9.9932e-09 | #NUM! | #NUM! | 0.00068126 | #NUM!
n-HEPTANE | 1e-08 | 6.3056e-09 | 1e-08 | 6.3056e-17 | 1e-08 | 1.423e-06 | 1e-08 | 1.423e-14 | 1e-08 | #NUM! | #NUM! | 1.4234e-06 | #NUM!
Toluene | 1e-08 | 3.0186e-09 | 1e-08 | 3.0186e-17 | 1e-08 | 3.4156e-06 | 1e-08 | 3.4156e-14 | 1e-08 | #NUM! | #NUM! | 3.4166e-06 | #NUM!
|  |  | 1 | 1.1504 | -0.15037 |  | 1 | 1.0003 | -0.00033059

## Vapor
Peng-Robinson Equation of State (Mixture) |  |  |  |  | Spreadsheet protected, but no password used.
Fugacities
kij
Component | yi | Tc (K) | Pc (MPa) | w | NITROGEN | METHANE | n-BUTANE | n-HEPTANE | Toluene
NITROGEN | 0.60006 | 126.1 | 3.394 | 0.04 | - | - | - | - | -
METHANE | 0.39994 | 190.6 | 4.604 | 0.011 | 0 | - | - | - | -
n-BUTANE | 6.8092e-12 | 425.2 | 3.797 | 0.193 | 0 | 0 | - | - | -
n-HEPTANE | 1.4225e-14 | 540.3 | 2.736 | 0.349 | 0 | 0 | 0 | - | -
Toluene | 3.4145e-14 | 591.8 | 4.109 | 0.264 | 0 | 0 | 0 | 0 | -
Current State |  | Roots
T (K) | 150 | Z | V | fugacity | component fugacity coeff |  |  |  |  | component fugacity(MPa) |  |  |  |  | mixture
P (MPa) | 2.8 |  | cm3/gmol | MPa | NITROGEN | METHANE | n-BUTANE | n-HEPTANE | Toluene | NITROGEN | METHANE | n-BUTANE |  |  | H-Hig | S-Sig | G-Gig | A | 0.3334
answers for three |  | #NUM! | #NUM! | #NUM! | #NUM! | #NUM! | #NUM! | #NUM! | #NUM! | #NUM! | #NUM! | #NUM! | #NUM! | #NUM! | #NUM! | #NUM! | #NUM! | B | 0.05642
root region |  | #NUM! | #NUM! | [14 empty] | R(cm3MPa/molK)
|  | #NUM! | #NUM! | #NUM! | #NUM! | #NUM! | #NUM! | #NUM! | #NUM! | #NUM! | #NUM! | #NUM! | #NUM! | #NUM! | #NUM! | #NUM! | #NUM! | 8.3145
& for 1 root region |  | 0.65893 | 293.4976 | 2.0693 | 0.83873 | 0.61121 | 0.081001 | 0.011049 | 0.019345 | 1.4092 | 0.68446 | 1.5443e-12 | 4.4009e-16 | 1.8495e-15 | -1252.0719 | -5.8326 | -377.1825 | TdA/dT | 0.1388
[10 empty] | Amatrix | [6 empty] | dAmatrix
| Tr | Pr | k | a | ac | a | b | A | B | NITROGEN | METHANE | n-BUTANE | n-HEPTANE | Toluene | dLnAlpha/dLnT |  | NITROGEN | METHANE | n-BUTANE | n-HEPTANE | Toluene
NITROGEN | 1.1895 | 0.82499 | 0.4359 | 0.92253 | 148090.584 | 136617.6112 | 24.0323 | 0.24593 | 0.053955 | 0.24593 | 0.34698 | 1.0358 | 1.7306 | 1.5059 | 0.49498 |  | 0.12173 | 0.14359 | 0.41688 | 0.7116 | 0.58244
METHANE | 0.78699 | 0.60817 | 0.39157 | 1.0904 | 249413.2884 | 271948.2813 | 26.7781 | 0.48955 | 0.060119 | 0.34698 | 0.48955 | 1.4614 | 2.4417 | 2.1246 | 0.33267 |  | 0.14359 | 0.16286 | 0.46957 | 0.80583 | 0.64934
n-BUTANE | 0.35278 | 0.73742 | 0.66224 | 1.6101 | 1505064.1989 | 2423329.9429 | 72.4344 | 4.3623 | 0.16262 | 1.0358 | 1.4614 | 4.3623 | 7.2889 | 6.3423 | 0.30998 |  | 0.41688 | 0.46957 | 1.3522 | 2.3228 | 1.8664
n-HEPTANE | 0.27762 | 1.0234 | 0.88001 | 2.006 | 3372585.3777 | 6765405.9288 | 127.7354 | 12.1787 | 0.28678 | 1.7306 | 2.4417 | 7.2889 | 12.1787 | 10.597 | 0.32738 |  | 0.7116 | 0.80583 | 2.3228 | 3.987 | 3.2107
Toluene | 0.25346 | 0.68143 | 0.76298 | 1.9012 | 2694156.9428 | 5122263.5628 | 93.1603 | 9.2208 | 0.20915 | 1.5059 | 2.1246 | 6.3423 | 10.597 | 9.2208 | 0.27858 |  | 0.58244 | 0.64934 | 1.8664 | 3.2107 | 2.5688
Solution to Cubic | Pr: Z3 + a2Z2 + a1Z + a0 =0
[5 empty] | R = q2/4 + p3/27 = |  | 8.6076e-06
a2 | Tr: a1; Pr: a0; k: p; a: q; ac: If Negative, three unequal real roots,
-0.94358 | Tr: 0.21101; Pr: -0.015448; k: -0.085772; a: -0.01131; ac: If Positive, one real root
Method 1 - For region with one real root
P | Tr: Q; Pr: Root to equation in x; ac: Solution methods are summarized
0.20479 | Tr: 0.13961; Pr: 0.3444; ac: in the appendix of the text.
Method 2 - For region with three real roots
m | Tr: 3q/pm; Pr: 3*q1; k: q1; a: Roots to equation in x
0.33817 | 1.1697 | #NUM! | #NUM! | #NUM! | #NUM! | #NUM!

## Liquid
Peng-Robinson Equation of State (Mixture) |  |  |  |  | Spreadsheet protected, but no password used.
Fugacities
kij
Component | xi | Tc (K) | Pc (MPa) | w | NITROGEN | METHANE | n-BUTANE | n-HEPTANE | Toluene
NITROGEN | 0.3 | 126.1 | 3.394 | 0.04 | - | - | - | - | -
METHANE | 0.7 | 190.6 | 4.604 | 0.011 | 0 | - | - | - | -
n-BUTANE | 1e-08 | 425.2 | 3.797 | 0.193 | 0 | 0 | - | - | -
n-HEPTANE | 1e-08 | 540.3 | 2.736 | 0.349 | 0 | 0 | 0 | - | -
Toluene | 1e-08 | 591.8 | 4.109 | 0.264 | 0 | 0 | 0 | 0 | -
Current State |  | Roots
T (K) | 150 | Z | V | fugacity | component fugacity coeff |  |  |  |  | component fugacity(MPa) |  |  |  |  | mixture
P (MPa) | 2.8 |  | cm3/gmol | MPa | NITROGEN | METHANE | n-BUTANE | n-HEPTANE | Toluene | NITROGEN | METHANE | n-BUTANE |  |  | H-Hig | S-Sig | G-Gig | A | 0.40774 | Hdep | Sdep
answers for three |  | #NUM! | #NUM! | #NUM! | #NUM! | #NUM! | #NUM! | #NUM! | #NUM! | #NUM! | #NUM! | #NUM! | #NUM! | #NUM! | #NUM! | #NUM! | #NUM! | B | 0.05827 | #NUM! | #NUM!
root region |  | #NUM! | #NUM! | [14 empty] | R(cm3MPa/molK)
|  | #NUM! | #NUM! | #NUM! | #NUM! | #NUM! | #NUM! | #NUM! | #NUM! | #NUM! | #NUM! | #NUM! | #NUM! | #NUM! | #NUM! | #NUM! | #NUM! | 8.3145 |  | #NUM! | #NUM!
& for 1 root region |  | 0.10401 | 46.3271 | 1.5663 | 1.6781 | 0.34934 | 5.5183e-05 | 1.5728e-08 | 6.6094e-08 | 1.4096 | 0.6847 | 1.5451e-12 | 4.4038e-16 | 1.8506e-15 | -5851.5438 | -34.1804 | -724.4816 | TdA/dT | 0.15106
A
| Tr | Pr | k | a | ac | a | b | A | B | NITROGEN | METHANE | n-BUTANE | n-HEPTANE | Toluene | dLnAlpha/dLnT
NITROGEN | 1.1895 | 0.82499 | 0.4359 | 0.92253 | 148090.584 | 136617.6112 | 24.0323 | 0.24593 | 0.053955 | 0.24593 | 0.34698 | 1.0358 | 1.7306 | 1.5059 | 0.49498
METHANE | 0.78699 | 0.60817 | 0.39157 | 1.0904 | 249413.2884 | 271948.2813 | 26.7781 | 0.48955 | 0.060119 | 0.34698 | 0.48955 | 1.4614 | 2.4417 | 2.1246 | 0.33267
n-BUTANE | 0.35278 | 0.73742 | 0.66224 | 1.6101 | 1505064.1989 | 2423329.9429 | 72.4344 | 4.3623 | 0.16262 | 1.0358 | 1.4614 | 4.3623 | 7.2889 | 6.3423 | 0.30998
n-HEPTANE | 0.27762 | 1.0234 | 0.88001 | 2.006 | 3372585.3777 | 6765405.9288 | 127.7354 | 12.1787 | 0.28678 | 1.7306 | 2.4417 | 7.2889 | 12.1787 | 10.597 | 0.32738
Toluene | 0.25346 | 0.68143 | 0.76298 | 1.9012 | 2694156.9428 | 5122263.5628 | 93.1603 | 9.2208 | 0.20915 | 1.5059 | 2.1246 | 6.3423 | 10.597 | 9.2208 | 0.27858
Solution to Cubic | Pr: Z3 + a2Z2 + a1Z + a0 =0
[5 empty] | R = q2/4 + p3/27 = |  | 9.4421e-06
a2 | Tr: a1; Pr: a0; k: p; a: q; ac: If Negative, three unequal real roots,
-0.94173 | Tr: 0.28102; Pr: -0.020166; k: -0.014602; a: 0.006183; ac: If Positive, one real root
Method 1 - For region with one real root
P | Tr: Q; Pr: Root to equation in x; ac: Solution methods are summarized
-0.026546 | Tr: -0.18336; Pr: -0.2099; ac: in the appendix of the text.
Method 2 - For region with three real roots
m | Tr: 3q/pm; Pr: 3*q1; k: q1; a: Roots to equation in x
0.13953 | -9.104 | #NUM! | #NUM! | #NUM! | #NUM! | #NUM!

## rev.
1.01 | 2014-11-14 | fix instruction 1 to copy values from Props workbook.