## Introduction
RXNS.XLS
This workbook has three worksheets for examples worked in the textbook.
RXNADIA | Solves the energy balance for the adiabatic reaction of ammonia.
DUALRXN | Illustration of worksheet using solver for two simultaneous reactions.
GIBBSMIN | Illustration of multireaction equilibria using minimization of Gibbs Energy
SMPRXN | Two simultaneous reactions with phase equilibria.
These worksheets are protected to prevent accidental modification.
You must unprotect before using solver. (Tools... Protection... Unprotect...)
Copyright 1996-2012, Richard Elliott, Carl Lira
For use with "An Introduction to Applied Thermodynamics" by J.R. Elliott, C.T. Lira
www.egr.msu.edu/~lira/thermtxt.htm
version 1.01 4/10/12, update RXNADIA-shortcut TR for E-balance

## RXNADIA-shortcut
Adiabatic Synthesis of Ammonia |  |  |  | Protected without a password
Feed Temperature (K) |  |  | 400
Outlet Temperature(K) |  |  | 699.07 |  |  | DHof,298 | DGof,298 | Heat Capacity Constants
P(bar) |  |  | 100 |  |  | (kJ/mol) | (kJ/mol) | a | b | c | d
TR(K) |  |  | 600 | K | H2 | 0 | 0 | 27.14 | 0.009274 | -1.381e-05 | 7.645e-09
Standard State Hrxn(TR) |  |  | -51413 | J/mol | N2 | 0 | 0 | 31.15 | -0.01357 | 2.68e-05 | -1.168e-08
Ka (TR) |  |  | 0.041766 |  | NH3 | -45.94 | -16.4013 | 27.31 | 0.02383 | 1.707e-05 | -1.185e-08
ln[Ka (T)] |  |  | -4.6362 |  | D | -45.94 | -16.4013
Ka at reaction T |  |  | 0.0096942 |  | M |  |  | 1.2593 | x | 0.33471
|  | Inlet |  |  | Outlet
| moles | H(J/mol) | totals | moles | H(J/mol) | totals
H2 | 1.5 | -5854.4633 | -8781.695 | 0.99794 | 2915.9585 | 2909.9434
N2 | 0.5 | -5927.1867 | -2963.5933 | 0.33265 | 3016.2051 | 1003.3278
NH3 | 0 | -8401.78 | 0 | 0.33471 | 4630.3284 | 1549.8104
Total |  |  | -11745.2883 |  |  | 5463.0816
| Balance( SHinnin-SHoutnout-xDH)= |  |  |  | 6.6646e-07 | J
NOTE: The inlet moles cannot be changed without recalulating a formula for x
Use solver to set value of Balance to zero by adjusting Feed Temperature, Outlet Temperature, or P.
version 1.01 4/12/12 update TR in energy balance

## RXNADIA
Adiabatic Synthesis of Ammonia |  |  |  | Protected without a password
Feed Temperature (K) |  |  | 400
Outlet Temperature(K) |  |  | 736.7033 |  |  | DHof,298 | DGof,298 | Heat Capacity Constants
P(bar) |  |  | 200 |  |  | (kJ/mol) | (kJ/mol) | a | b | c | d
Standard State Hrxn(298) |  |  | -45940 | J/mol | H2 | 0 | 0 | 27.14 | 0.009274 | -1.381e-05 | 7.645e-09
Ka (298.15) |  |  | 747.1097 |  | N2 | 0 | 0 | 31.15 | -0.01357 | 2.68e-05 | -1.168e-08
ln[Ka (T)] |  |  | -5.1182 |  | NH3 | -45.94 | -16.4013 | 27.31 | 0.02383 | 1.707e-05 | -1.185e-08
[5 empty] | D | -45.94 | -16.4013 | -28.975 | 0.016704 | 2.4385e-05 | -1.7477e-08
Ka at reaction T |  |  | 0.0059868 |  | M |  |  | 1.5554 | x | 0.37444
J |  |  | -38.2244 | kJ/mol
I |  |  | -10.714
|  | Inlet |  |  | Outlet
| moles | H(J/mol) | totals | moles | H(J/mol) | totals
H2 | 1.5 | 2959.4788 | 4439.2183 | 0.93834 | 12840.4313 | 12048.6772
N2 | 0.5 | 2977.8359 | 1488.918 | 0.31278 | 13084.0539 | 4092.426
NH3 | 0 | 3795.0252 | 0 | 0.37444 | 18664.7396 | 6988.8377
Total |  |  | 5928.1362 |  |  | 23129.9409
| Balance( SHinnin-SHoutnout-xDH)= |  |  |  | 6.9092e-08 | J
NOTE: The inlet moles cannot be changed without recalulating a formula for x
Use solver to set value of Balance to zero by adjusting Feed Temperature, Outlet Temperature, or P.

## DUALRXN
Sample solution of two simultaneous reactions:
CH3OH = CO+2H2
2CH3OH = CH3OCH3+H2O
(Details of input equations described in text by Elliott and Lira.)
T(K) | 473 | 493 | 513 | 533 | 553 | 573
Ka1 | 45.2721 | 122.9714 | 308.9865 | 724.5124 | 1597.2814 | 3332.341
Ka2 | 27.4786 | 21.4179 | 17.0214 | 13.7627 | 11.3002 | 9.4069
x1 | 0.90479 | 0.96508 | 0.98698 | 0.99506 | 0.99794 | 0.99908
x2 | 0.043458 | 0.01576 | 0.0058082 | 0.0021637 | 0.00089381 | 0.00039124
y1 | 0.0029509 | 0.0011622 | 0.00047319 | 0.00020347 | 9.2559e-05 | 4.4417e-05
y2 | 0.32204 | 0.32936 | 0.33187 | 0.33278 | 0.3331 | 0.33323
y3 | 0.64408 | 0.65872 | 0.66375 | 0.66557 | 0.66621 | 0.66646
y4 | 0.015468 | 0.0053785 | 0.001953 | 0.0007236 | 0.00029835 | 0.00013049
y5 | 0.015468 | 0.0053785 | 0.001953 | 0.0007236 | 0.00029835 | 0.00013049
Objective Functions
err1 | -9.7653e-07 | -2.0223e-07 | 1.8147e-09 | 1.6986e-07 | -6.3672e-07 | -6.4233e-07
err2 | -2.1397e-07 | 9.4432e-12 | 2.6704e-08 | -4.128e-07 | -6.9996e-08 | -1.3756e-08

## GIBBSMIN
Values for DGfo/RT are determined by using Kcalc.xls at 1000 K prior to
using this spreadsheet.
| Gi/RT | Moles
| 1000 K | Fed | log(ni) | ni | yi | ni(Gi/RT+lnyi)
CH4 | 2.4559 |  | -1.2071 | 0.062068 | 0.0069929 | -0.1556
C2H4 | 14.27 |  | -6.9886 | 1.0267e-07 | 1.1567e-08 | -4.1119e-07
C2H2 | 20.427 |  | -9.4301 | 3.7145e-10 | 4.1849e-11 | -1.2889e-09
CO2 | -47.612 |  | -0.2586 | 0.55132 | 0.062114 | -27.7813
CO | -24.089 |  | 0.14196 | 1.3866 | 0.15622 | -35.9763
O2 | 0 |  | -20.112 | 7.7261e-21 | 8.7046e-22 | -3.7466e-19
H2 | 0 |  | 0.72958 | 5.3651 | 0.60446 | -2.7009
H2O | -23.178 | 4 | 0.17919 | 1.5108 | 0.17021 | -37.6914
C2H6 | 13.33 | 1 | -6 | 1e-06 | 1.1267e-07 | -2.6688e-06
Total |  |  |  | 8.8759 |  | -104.3055
Balances | O-bal | 4 | 4
| H-bal | 14 | 14
| C-bal | 2 | 2

## SMPRXN
Sample solution of two simultaneous reactions with VLE:
This system corresponds to the equilibrium analysis of the "Solvent
Methanol Process" (cf. Krishnan et al., IEC Res., 30:1413, 1991)
CO+2H2 = CH3OH
CO2+3H2=CH3OH+H2O
Species ID: | 1 | 2 | 3 | 4 | 5
Moles fed: | CO | H2 | CO2 | MeOH | H2O | TOTAL
(excl. solv.) | 2 | 7 | 1 | 0 | 0 | 10
(Details of input equations described in text by Elliott and Lira)
P(bar) | 50
T(K) | 513 | 533 | 553 | 573 | 593 | 613
Ka1 | 0.0023477 | 0.0009943 | 0.0004481 | 0.0002135 | 0.00010694 | 5.6037e-05
Ka2 | 2.3053e-05 | 1.3876e-05 | 8.6645e-06 | 5.5913e-06 | 3.7162e-06 | 2.5367e-06
K1 | 13.8392 | 14.633 | 15.4101 | 16.1699 | 16.9122 | 17.6368
K2 | 19.4 | 19.4 | 19.4 | 19.4 | 19.4 | 19.4
K3 | 6.7923 | 7.8675 | 9.0165 | 10.2354 | 11.5202 | 12.8666
K4 | 1.22 | 1.6709 | 2.2369 | 2.9343 | 3.7794 | 4.7881
K5 | 1.2406 | 1.7467 | 2.3992 | 3.2233 | 4.245 | 5.491
K6 | 0 | 0 | 0 | 0 | 0 | 0
x1 | 1.8454 | 1.6045 | 1.185 | 0.69442 | 0.30166 | 0.057596
x2 | 0.36136 | 0.253 | 0.1977 | 0.17922 | 0.18012 | 0.19074
L/F | 0.9 | 0.9 | 0.9 | 0.9 | 0.9 | 0.9
moles solv | 16.3682 | 23.6798 | 32.6705 | 41.7799 | 48.6577 | 52.826
y1 | 0.042656 | 0.08173 | 0.12894 | 0.16764 | 0.19213 | 0.20634
y2 | 0.6923 | 0.69121 | 0.69104 | 0.69269 | 0.69339 | 0.69183
y3 | 0.12511 | 0.11628 | 0.10062 | 0.087292 | 0.079781 | 0.076398
y4 | 0.11999 | 0.097063 | 0.068976 | 0.042933 | 0.024696 | 0.013836
y5 | 0.019939 | 0.013723 | 0.010427 | 0.009446 | 0.010006 | 0.011596
err1 | -3.7416e-07 | -3.2941e-09 | -3.1177e-08 | -2.1744e-09 | -6.7336e-09 | -4.091e-08
err2 | -7.1799e-08 | -5.2561e-10 | -2.142e-09 | -4.1063e-11 | -1.2768e-10 | -1.1815e-09
S(yi) | 1 | 1 | 1 | 1 | 1 | 1
z1 | 0.0070396 | 0.0132 | 0.020424 | 0.026095 | 0.029437 | 0.031164
z2 | 0.10135 | 0.10119 | 0.10116 | 0.1014 | 0.10151 | 0.10128
z3 | 0.029089 | 0.024929 | 0.020105 | 0.016405 | 0.014211 | 0.012984
z4 | 0.10052 | 0.061988 | 0.034649 | 0.017461 | 0.0083505 | 0.0039842
z5 | 0.016459 | 0.0084434 | 0.0049543 | 0.0035821 | 0.0031219 | 0.0030601