## Steam Calculations
cf. IAPWS Formulation 1995 for the Thermodynamic Properties of Ordinary Water Substance for General and Scientific Use
J.Phys.Chem.Ref.Data, 31(2):387-535, (2002)
8. Steam On a Disk. = | [5 empty] | the key equations
|  |  |  | PV | 0.06156
T | 647 | K |  | Gibb's energy | -767.1275 | 647
P | 22.0385 | MPa |  | Cv | 6.1832 | 22.0385
V | 0.0027933 | m3/kg |  | w, speed of sound | 252.1451 | 0.0027933
r | 358 | kg/m3 |  | m, J-T coefficient | 97.7193 | 358
H | 2028.5097 | kJ/kg |  | dt, I-T coefficient | -12.6425 | 2028.5097
U | 1966.9497 | kJ/kg |  | bs , Isen. T-P coef. | 0.0035804 | 1966.9497
S | 4.3209 | kJ/kgwK |  | Cp | 3531.7984 | 4.3209
t (Tc/T) | 1.0001 | Tc ( K ) | 647.096 | R (kj/kg K) | 0.46152
d (r/rc) | 1.1118 | rc kg/m3 | 322
Table of Residual Coefficients |  |  |  |  | for fr | for frd | for frdd | for frt | for frtt | for frdt | Ideal-Gas Coefficients
i | ci | di | ti | ni | nidditti | nididdi-1tti | nidi(di-1)ddi-2tti | nitidditti-1 | niti(ti-1)dditti-2 | niditiddi-1tti-1 | i | ni | gi
1 | 0 | 1 | -0.5 | 0.012534 | 0.013934 | 0.012533 | 0 | -0.0069659 | 0.010447 | -0.0062654 | 1 | -8.3204 | 0
2 | 0 | 1 | 0.875 | 7.8958 | 8.7797 | 7.8968 | 0 | 7.6811 | -0.95999 | 6.9087 | 2 | 6.6832 | 0 | for fo | for fot | for fott
3 | 0 | 1 | 1 | -8.7803 | -9.7634 | -8.7816 | 0 | -9.762 | 0 | -8.7803 | 3 | 3.0063 | 0 | nioln(1-exp(-giot)) | niogio[(1-exp(-giot))-1-1] | nio(gio)2exp(-giot)(1-exp(-giot))-2
4 | 0 | 2 | 0.5 | 0.31803 | 0.39314 | 0.70721 | 0.6361 | 0.19654 | -0.098256 | 0.35355 | 4 | 0.012436 | 1.2873 | -0.0040158 | 0.0061017 | 0.010848
5 | 0 | 2 | 0.75 | -0.26146 | -0.32322 | -0.58144 | -0.52297 | -0.24238 | 0.060586 | -0.43601 | 5 | 0.97315 | 3.5373 | -0.028714 | 0.10308 | 0.37557
6 | 0 | 3 | 0.375 | -0.00782 | -0.010748 | -0.029 | -0.052168 | -0.0040297 | 0.0025182 | -0.010874 | 6 | 1.2795 | 7.7407 | -0.00055575 | 0.0043028 | 0.033321
7 | 1 | 4 | 1 | 0.0088089 | 0.013462 | 0.048432 | 0.13068 | 0.01346 | 0 | 0.048425 | 7 | 0.96956 | 9.2444 | -9.3587e-05 | 0.0008652 | 0.007999
i | ci | di | ti | ni | nidditti*exp(-dci) | niexp(-dci)[ddi-1tti(di-cidci)] | niexp(-dci)[ddi-2tti((di-cidci)(di-1-cidci)-ci2dci)] | nitidditti-1exp(-dci) | niti(ti-1)dditti-2exp(-dci) | nitiddi-1tti-1(di-cidci)exp(-dci) | 8 | 0.24873 | 27.5075 | -2.8029e-13 | 7.71e-12 | 2.1208e-10
8 | 1 | 1 | 4 | -0.66857 | -0.24467 | 0.024604 | 0.19546 | -0.97853 | -2.9352 | 0.0984 |  |  | column sum= | -0.033379 | 0.11435 | 0.42774
9 | 1 | 1 | 6 | 0.20434 | 0.074802 | -0.007522 | -0.059758 | 0.44875 | 2.2434 | -0.045125
10 | 1 | 1 | 12 | -6.6213e-05 | -2.426e-05 | 2.4396e-06 | 1.9381e-05 | -0.00029108 | -0.0032014 | 2.927e-05
11 | 1 | 2 | 1 | -0.19233 | -0.078219 | -0.062488 | 0.076637 | -0.078207 | 0 | -0.062478
12 | 1 | 2 | 5 | -0.25709 | -0.10462 | -0.083579 | 0.1025 | -0.52302 | -2.0918 | -0.41783
13 | 1 | 3 | 4 | 0.16075 | 0.072717 | 0.1235 | 0.033255 | 0.29083 | 0.87235 | 0.49392
14 | 1 | 4 | 2 | -0.040093 | -0.020158 | -0.052367 | -0.070804 | -0.040311 | -0.040305 | -0.10472
15 | 1 | 4 | 13 | 3.9343e-07 | 1.9814e-07 | 5.1472e-07 | 6.9594e-07 | 2.5754e-06 | 3.09e-05 | 6.6903e-06
16 | 1 | 5 | 9 | -7.5941e-06 | -4.2496e-06 | -1.4862e-05 | -3.4785e-05 | -3.824e-05 | -0.00030588 | -0.00013373
17 | 1 | 7 | 3 | 0.00056251 | 0.00038874 | 0.0020588 | 0.0087023 | 0.0011661 | 0.0023318 | 0.0061756
18 | 1 | 9 | 4 | -1.5609e-05 | -1.3336e-05 | -9.4617e-05 | -0.00057421 | -5.3335e-05 | -0.00015998 | -0.00037841
19 | 1 | 10 | 11 | 1.1538e-09 | 1.0971e-09 | 8.771e-09 | 6.1243e-08 | 1.2067e-08 | 1.2065e-07 | 9.6466e-08
20 | 1 | 11 | 4 | 3.6582e-07 | 3.8635e-07 | 3.4361e-06 | 2.7122e-05 | 1.5452e-06 | 4.6348e-06 | 1.3742e-05
21 | 1 | 13 | 13 | -1.3251e-12 | -1.7322e-12 | -1.8522e-11 | -1.7983e-10 | -2.2515e-11 | -2.7014e-10 | -2.4075e-10
22 | 1 | 15 | 1 | -6.264e-10 | -1.0103e-09 | -1.2621e-08 | -1.4539e-07 | -1.0102e-09 | 0 | -1.2619e-08
23 | 2 | 1 | 7 | -0.10794 | -0.034899 | 0.046212 | 0.036839 | -0.24426 | -1.4653 | 0.32343
24 | 2 | 2 | 1 | 0.017611 | 0.0063253 | -0.0026865 | -0.021744 | 0.0063244 | 0 | -0.0026861
25 | 2 | 2 | 9 | 0.22132 | 0.079584 | -0.033801 | -0.27358 | 0.71615 | 5.7284 | -0.30416
26 | 2 | 2 | 10 | -0.40248 | -0.14475 | 0.061477 | 0.49758 | -1.4472 | -13.0233 | 0.61467
27 | 2 | 3 | 10 | 0.58083 | 0.23224 | 0.11025 | -0.9758 | 2.3221 | 20.8958 | 1.1024
28 | 2 | 4 | 3 | 0.0049969 | 0.0022191 | 0.0030494 | -0.0074287 | 0.0066562 | 0.01331 | 0.0091467
29 | 2 | 4 | 7 | -0.031359 | -0.013934 | -0.019148 | 0.046647 | -0.097526 | -0.58507 | -0.13402
30 | 2 | 4 | 10 | -0.74316 | -0.33037 | -0.45398 | 1.106 | -3.3032 | -29.7246 | -4.5392
31 | 2 | 5 | 10 | 0.47807 | 0.23629 | 0.53723 | -0.20692 | 2.3625 | 21.2596 | 5.3715
32 | 2 | 6 | 6 | 0.020528 | 0.011274 | 0.035772 | 0.036236 | 0.067632 | 0.33811 | 0.2146
33 | 2 | 6 | 10 | -0.13636 | -0.074933 | -0.23777 | -0.24085 | -0.74922 | -6.742 | -2.3773
34 | 2 | 7 | 10 | 0.014181 | 0.0086636 | 0.035282 | 0.077298 | 0.086623 | 0.77949 | 0.35277
35 | 2 | 9 | 1 | 0.0083327 | 0.0062843 | 0.036898 | 0.15832 | 0.0062834 | 0 | 0.036892
36 | 2 | 9 | 2 | -0.029052 | -0.021914 | -0.12867 | -0.55206 | -0.043822 | -0.043815 | -0.25729
37 | 2 | 9 | 3 | 0.038615 | 0.029131 | 0.17104 | 0.73388 | 0.087381 | 0.17474 | 0.51305
38 | 2 | 9 | 4 | -0.020393 | -0.015387 | -0.090344 | -0.38764 | -0.06154 | -0.18459 | -0.36132
39 | 2 | 9 | 8 | -0.0016554 | -0.0012498 | -0.0073379 | -0.031484 | -0.0099967 | -0.069967 | -0.058694
40 | 2 | 10 | 6 | 0.0019956 | 0.0016745 | 0.011338 | 0.059871 | 0.010046 | 0.050221 | 0.068017
41 | 2 | 10 | 9 | 0.0001587 | 0.00013323 | 0.00090208 | 0.0047635 | 0.0011989 | 0.0095898 | 0.0081175
42 | 2 | 12 | 8 | -1.6389e-05 | -1.7004e-05 | -0.00014572 | -0.0010497 | -0.00013601 | -0.00095194 | -0.0011656
43 | 3 | 3 | 16 | 0.043614 | 0.015201 | -0.015353 | -0.12279 | 0.24319 | 3.6473 | -0.24561
44 | 3 | 4 | 22 | 0.034994 | 0.013573 | -0.0015003 | -0.1343 | 0.29856 | 6.2688 | -0.033003
45 | 3 | 4 | 23 | -0.076788 | -0.029788 | 0.0032927 | 0.29473 | -0.68501 | -15.068 | 0.075722
46 | 3 | 5 | 23 | 0.022446 | 0.0096808 | 0.0076372 | -0.097712 | 0.22263 | 4.897 | 0.17563
47 | 4 | 14 | 10 | -6.269e-05 | -6.0068e-05 | -0.00042618 | -0.0014524 | -0.00060059 | -0.0054045 | -0.0042612
48 | 6 | 3 | 50 | -5.5711e-10 | -1.1668e-10 | 8.7443e-10 | -9.217e-10 | -5.8331e-09 | -2.8578e-07 | 4.3715e-08
49 | 6 | 6 | 44 | -0.19906 | -0.057243 | 0.27454 | 1.5851 | -2.5183 | -108.272 | 12.0779
50 | 6 | 6 | 46 | 0.31777 | 0.09141 | -0.4384 | -2.5312 | 4.2042 | 189.163 | -20.1636
51 | 6 | 6 | 50 | -0.11841 | -0.034082 | 0.16346 | 0.94376 | -1.7039 | -83.4767 | 8.1717 | for fr | for frd | for frdd | for frt | for frtt | for frdt
i | ci | di | ti | ni | ai | bi | gi | ei |  |  | nidditti*exp[-ai(d-e)2-b*(t-g)2] | niddittiexp{-ai(d-ei)2-bi(t-gi)2}[di/d-2ai(d-ei)] | nittiexp(-ai(d-ei)2-bi(t-gi)2)[-2aiddi+4ai2ddi(d-ei)2-4diaiddi-1(d-ei)+di(di-1)ddi-2] | niddittiexp(-ai(d-ei)2-bi(t-gi)2) [ti/t-2bi(t-gi)] | niddittiexp(-ai(d-ei)2-bi(t-gi)2[(ti/t-2bi(t-gi))2-ti/t2-2bi] | niddittiexp(-ai(d-ei)2-bi(t-gi)2[di/d-2ai(d-ei)][ti/t-2bi(t-gi)]
52 | 0 | 3 | 0 | -31.3063 | 20 | 150 | 1.21 | 1 |  |  | -0.045326 | 0.080395 | 1.7804 | -2.8535 | -166.0455 | 5.0613
53 | 0 | 3 | 1 | 31.5461 | 20 | 150 | 1.21 | 1 |  |  | 0.04568 | -0.081023 | -1.7943 | 2.9215 | 173.0933 | -5.1819
54 | 0 | 3 | 4 | -2521.3154 | 20 | 250 | 1.25 | 1 |  |  | -0.0004504 | 0.00079889 | 0.017692 | -0.058068 | -7.2594 | 0.103
i | ai | bi | Bi | ni | Ci | Di | Ai | bi |  |  | D | q | y | dD/dd | d2D/dd2 | dDbi/dd | d2Dbi/dd2 | dDbi/dt | d2Dbi/dt2 | d2Dbi/dddt
55 | 3.5 | 0.85 | 0.2 | -0.14875 | 28 | 700 | 0.32 | 0.3 |  |  | 4.8163e-08 | 6.7052e-05 | 0.70469 | 3.5954e-06 | 0.00024721 | 3.8261e-05 | 0.0022023 | -0.0014271 | 20.6874 | -0.12072
56 | 3.5 | 0.95 | 0.2 | 0.31806 | 32 | 800 | 0.32 | 0.3 |  |  | 4.8163e-08 | 6.7052e-05 | 0.67032 | 3.5954e-06 | 0.00024721 | 7.9312e-06 | 0.00051573 | -0.00029582 | 4.3706 | -0.027233
[16 empty] | dy/dd | d2y/dd2 | dy/dt | d2y/dt2 | d2y/dddt
i: real-gas part and derivatives; Bi: ideal-gas part and derivatives | [7 empty] | -4.412 | -11.8398 | -0.14638 | -986.531 | 0.91649
i: fr =; ai: -1.212; Bi: fo =; ni: -1.5632 | [7 empty] | -4.7963 | -8.5814 | -0.15914 | -1072.472 | 1.1387
frd = | -0.71401 |  | fod = | 0.89944
frdd = | 0.47573 |  | fodd = | -0.80899
frt = | -3.2172 |  | fot = | 9.8034
i: frtt =; ai: -9.9603; Bi: fott =; ni: -3.4332 |  |  | for fr | for frd | for frdd | for frt | for frtt | for frdt
i: frdt =; ai: -1.3321; Bi: fodt =; ni: 0 |  |  | niDbidy | ni[Dbi(y+d dy/dd)+dDbi/dd dy] | ni[Dbi(2dy/dd+dd2y/dd2+2dDbi/dd(y+ddy/dd)+d2Dbi/dd2dy] | nid[ dDbi/dt y + Dbi dy/dt] | nid(d2Dbi/dt2 y+2 dDbi/dt dy/dt+Dbid2y/dt2) | ni[Dbi(dy/dt +d d2y/dddt)+d dDbi/dd dy/dt+dDbi/dt(y+d dy/dd)+ d2Dbi/dddt dy]
[11 empty] | -7.0271e-08 | -4.0822e-06 | -0.00020687 | 0.00016633 | -2.4108 | 0.013178
[11 empty] | 2.6509e-08 | 1.7142e-06 | 9.8045e-05 | -7.0128e-05 | 1.036 | -0.006017

## Notes
Revisions
2005-08-11 | Thanks to user Edward D. Throm for correcting calculation of Cp and speed of sound.